## REW 200 Level
APTA Reference Table
Hours
[6 empty] | Total Training Time (Est.) |  | 91 | # of Courses w/ Unassigned Time Estimates |  |  | 1
| 200 - Level Course Offerings |  |  |  |  | TPSS_200 Understanding and Following Preventative Maintenance (PM) Programs
Inspection and Maintenance
200 | 200 | Understanding and Following Preventative Maintenance (PM) Programs |  |  |  | Course Title: | 200.1 [Add content from agency-specific PM programs = Sound Transit PM Programs]
200-1 | 200.1 | [Add content from agency-specific PM programs = Sound Transit PM Programs] |  |  |  | Course Structure: |  | [Teach general best practices and concepts of preventive maintenance]
200-2 | 200.2 | [Teach general best practices and concepts of preventive maintenance] |  |  |  | Course Duration: | TBD Hours | TBD Minutes |  | TBD |  |  | 1
[6 empty] | Course Description: | This course offers learners the opportunity of gaining an understanding regarding the source of power for switch heaters and snow melters.
[6 empty] | Course Outcomes: | • TBD
[6 empty] | Learning Objectives: | • Express an understanding of where the power source is for switch heaters and snow melters.
[6 empty] | Content Checklist |  | Discussions (In-Class) |  |  | Yes
[8 empty] | Assessment (In-Class) |  |  | Yes
[8 empty] | Hands-On / Workshop |  |  | TBD
[8 empty] | OJT Progress Tracking |  |  | TBD
[8 empty] | Final Exam |  |  | TBD
Reference Materials / Resources
• TBD
• TBD
• TBD
• TBD
• TBD
| 201.1 | AC Power Systems Inspection and Maintenance |  |  |  | Course Title: | 201.1 AC Power Systems Inspection and Maintenance - Part 1: AC Power Systems Theory
|  | Part 1 | AC Power Systems Theory |  |  | Course Structure: |  | Introduction
Module 1: Review of AC Theory
• Examine the theory and principles of alternating current power systems
[6 empty] | Course Duration: | 1 Hour | 0 Minutes |  | 1
Replaced
[6 empty] | Course Description: | This course reviews and deepens the REW's understanding of alternating current (AC) power system theory relevant to railway infrastructure. This learning session examines core principles (sinusoidal waveforms, phasors, RMS values, frequency, impedance, power factor, real/reactive/apparent power, single‑phase and three‑phase systems, transformers, and basic fault/current flow behavior), and supplies practical examples tied to traction AC networks. Emphasis is on applying theory to common inspection and maintenance tasks, interpreting measurements, and diagnosing typical AC-related issues encountered on site. The course combines classroom theory, worked examples, and application exercises to prepare REWs for subsequent hands‑on inspection and maintenance modules.
[6 empty] | Course Outcomes: | Technicians will be able to explain core AC concepts (sinusoidal waveforms, phasors, RMS, frequency, impedance, power factor, and real/reactive/apparent power), distinguish single‑phase and three‑phase behaviors, and describe transformer and basic fault/current flow characteristics. They will also be expected to perform basic calculations, and interpret measurements taken on traction AC networks. REWs will also show how to apply theoretical knowledge to identify and diagnose common AC-related issues during inspections and maintenance; while confidently translating classroom learning into practical tasks, preparing them for the hands‑on inspection and maintenance modules that follow.
[6 empty] | Learning Objectives: | • Explain sinusoidal waveforms, phasors, RMS values and frequency in the context of AC power systems. • Define impedance and apply it to simple circuit examples. • Explain power factor and differentiate real, reactive and apparent power. • Distinguish electrical behavior and loading characteristics of single‑phase vs three‑phase systems. • Describe transformer function, basic configuration types, and how they affect voltage/current in traction networks. • Describe basic fault types and typical current flow patterns during faults. • Perform basic AC calculations (RMS, apparent/real/reactive power, impedance magnitude) for typical inspection scenarios. • Interpret measurement readings (voltage, current, phase relationships, power factor) from site instruments and diagrams. • Identify common AC-related faults and failure indicators during inspections (unbalanced phases, abnormal voltages/currents, poor power factor). • Diagnose likely causes of measured anomalies and recommend appropriate immediate actions or escalation. • Translate theoretical results into practical inspection and maintenance steps and prepare for hands‑on follow‑up tasks.
[6 empty] | Content Checklist |  | Discussions (In-Class) |  |  | Yes
[8 empty] | Assessment (In-Class) |  |  | Yes
[8 empty] | Hands-On / Workshop |  |  | TBD
[8 empty] | OJT Progress Tracking |  |  | TBD
[8 empty] | Final Exam |  |  | TBD
Reference Materials / Resources
• Marcel Dekker Protective Relaying Theory and Applications (2003) 2Ed TLF LotB
• STV-KCM-T001 Negative Return Training Draft signed
• Secheron -- L800-CRE-05483 017823 1.02B TPSS O and M Manuals - Final 1
• Siemens -- 440.OM-029B Siemens TPSS Equipment OM Manual Vol 2 of 2
• Balfour Beatty -- OMFE O&M Manual
• The Art and Science of Protective Relaying
• AC Switchgear_4302037 O and M
| 201.1 | Basic Electrical Theory – Part 1: Fundamentals |  |  |  | Course Title: | 201.1 Basic Electrical Theory – Part 1: Fundamentals
[6 empty] | Course Structure: |  | Module 1: Fundamentals
• AC/DC Theory
• Ohm's Law
• Power Calculations
• Three-Phase Systems
Module 2 Grounding Systems
• Fundamentals of Distribution System Grounding
• Direct Current (DC) Traction Power System Grounding
• Overhead Contact System (OCS) Grounding
Module 3: Short Circuit Theory - Overview
• Methods of Bond Attachment (cad weld, spot weld, arc weld, mechanical, structure)
• Symmetrical Components
[6 empty] | Course Duration: | 1 Hour | 0 Minutes |  | 1
[6 empty] | Course Description: | This course introduces technicians and entry-level engineers to core electrical principles and practical power-system concepts needed for safe design, operation, and troubleshooting. The course covers AC and DC theory, Ohm’s Law, power and basic circuit calculations, and three‑phase system behavior, then examines grounding practices for distribution systems, DC traction and overhead contact systems, and the fundamentals of short‑circuit theory including symmetrical components and common methods of bond attachment (cad weld, spot/arc weld, mechanical). Emphasis is placed on real‑world examples, calculations, and best practices to build a solid foundation for further study and field application.
[6 empty] | Learning Objectives: | • Identify basic differences between AC and DC and read simple circuit diagrams to predict whether voltages and currents are steady or alternating. • Use V = I·R to solve for voltage, current, or resistance in basic circuits and check whether meter readings make sense. • Calculate simple power (P = V·I) and recognize the difference between real and apparent power for common loads. • Convert simple line/phase values and explain what happens when one phase is heavier or lighter than the others. • Explain the purpose of grounding, identify grounding conductors, and recognize basic touch/step hazard concerns. • Describe grounding goals for DC traction systems, spot likely fault paths, and suggest basic steps to reduce stray current. • Explain an OCS layout and find grounding points and state why correct grounding keeps equipment and people safe. • Recognize common bond methods (cad weld, spot/arc weld, mechanical) and choose an appropriate method for a simple field connection. • Describe in plain terms that unbalanced systems can be split into simpler sequence parts and use that idea to understand basic fault effects.
[6 empty] | Content Checklist |  | Discussions (In-Class) |  |  | Yes
[8 empty] | Assessment (In-Class) |  |  | Yes
[8 empty] | Hands-On / Workshop |  |  | No
[8 empty] | OJT Progress Tracking |  |  | No
[8 empty] | Final Exam |  |  | TBD
Reference Materials / Resources
• Marcel Dekker Protective Relaying Theory and Applications (2003) 2Ed TLF LotB
• STV-KCM-T001 Negative Return Training Draft signed
• Secheron -- L800-CRE-05483 017823 1.02B TPSS O and M Manuals - Final 1
• Siemens -- 440.OM-029B Siemens TPSS Equipment OM Manual Vol 2 of 2
• Balfour Beatty -- OMFE O&M Manual
• The Art and Science of Protective Relaying
• AC Switchgear_4302037 O and M
• Balfour Beatty -- OMFE O&M Manual
• Siemens -- 440.OM-029A Siemens TPSS Equipment OM Manual Vol 1 of 2
• Siemens -- 440.OM-029A Siemens TPSS Equipment OM Manual Vol 2 of 2
| 201.1 | Basic Electrical Theory – Part 2: Controls |  |  |  | Course Title: | Basic Electrical Theory – Part 2: Controls
[6 empty] | Course Structure: |  | Module 1: Fundamentals
• Relay Logic
• Interlocks
• Programmable Logical Controller (PLC) and Input / Output (I/O’s)
[6 empty] | Course Duration: | 1 Hour | 0 Minutes |  | 1
[6 empty] | Course Description: | This course introduces technicians to the basics of control systems used in industrial and traction settings, covering relay logic, interlocks, and basic PLC inputs/outputs. Students will learn to read simple ladder diagrams, identify common relay and interlock layouts, and see how PLC I/O connects to sensors and actuators. The course stresses hands‑on troubleshooting, safe work practices, and basic fault diagnosis so participants can spot control problems, make simple repairs, and clearly report issues to maintenance or engineers.
[6 empty] | Learning Objectives: | • Identify common relay components on a ladder diagram and explain how coil and contact interactions control circuit operation. • Trace a simple relay circuit to diagnose and correct a fault (stuck contact, blown fuse, or open coil) using basic tests and safe procedures. • Describe the purpose of mechanical and electrical interlocks and identify interlock locations in a typical control panel or machine. • Given an interlock failure scenario, determine the likely cause and outline the correct sequence of checks and corrective actions to restore safe operation. • Recognize basic PLC hardware (CPU, input modules, output modules) and map simple field devices (limit switch, motor starter) to PLC I/O points. • Read a simple ladder logic rung to predict PLC behavior for given input conditions and use basic troubleshooting steps to verify I/O faults.
[6 empty] | Content Checklist |  | Discussions (In-Class) |  |  | Yes
[8 empty] | Assessment (In-Class) |  |  | Yes
[8 empty] | Hands-On / Workshop |  |  | No
[8 empty] | OJT Progress Tracking |  |  | No
[8 empty] | Final Exam |  |  | TBD
Reference Materials / Resources
• Marcel Dekker Protective Relaying Theory and Applications (2003) 2Ed TLF LotB
• STV-KCM-T001 Negative Return Training Draft signed
• Secheron -- L800-CRE-05483 017823 1.02B TPSS O and M Manuals - Final 1
• Siemens -- 440.OM-029B Siemens TPSS Equipment OM Manual Vol 2 of 2
• Balfour Beatty -- OMFE O&M Manual
• The Art and Science of Protective Relaying
• AC Switchgear_4302037 O and M
• Balfour Beatty -- OMFE O&M Manual
• Siemens -- 440.OM-029A Siemens TPSS Equipment OM Manual Vol 1 of 2
• Siemens -- 440.OM-029A Siemens TPSS Equipment OM Manual Vol 2 of 2
| 201.2 | Substation Equipment – Part 1: Switchgear Fundamentals |  |  |  | Course Title: | 201.2 Substation Equipment – Part 1: Switchgear Fundamentals
[6 empty] | Course Structure: |  | Module 1: Switchgear
• Power Transformers
• Instrument transformers (CTs/PTs)
• Vacuum Circuit breakers
• Disconnect switches
• Meters
• Ground switches
• Ground mat
• Bus configurations
• Rectifier
[6 empty] | Course Duration: | 4 Hours | 0 Minutes |  | 4
[6 empty] | In-Class Duration: | 2 Hours | 0 Minutes |  | 2
[6 empty] | Workshop Duration: | 2 Hours | 0 Minutes |  | 2
[6 empty] | Course Description: | In this course, Rail Electrical Workers receive a clear, practical introduction to the key switchgear and support equipment used in substations. Through focused lessons and real‑world examples, participants will learn to identify and explain the functions of power transformers, CTs/PTs, vacuum circuit breakers, disconnect and ground switches, meters, ground mats, bus configurations, and rectifiers, understand how these components interact to control and protect power, and apply basic safety and inspection practices. By the end of the course learners will be able to recognize common equipment, interpret simple layouts, spot obvious faults or unsafe conditions, and communicate findings effectively to maintenance or engineering teams.
In-Class Learning Objectives:
• Identify the main parts of a power transformer and explain its role in voltage step‑up/step‑down and basic safety checks before work. • Describe the purpose of CTs and PTs, read their primary/secondary ratings, and explain why correct polarity and burden matter for metering/protection. • Identify a vacuum circuit breaker, explain its operation principle and trip function, and list common signs of malfunction. • Locate and describe the function of disconnect switches, and demonstrate correct isolation sequence procedures for visual inspection. • Identify common substation meters (voltage, current, energy), read basic meter displays, and report abnormal readings to maintenance. • Explain the purpose of ground switches, identify their positions, and describe safe procedures for applying and verifying grounding. • Describe what a ground mat is, its role in personnel safety and fault dissipation, and identify visible signs of damage or degradation. • Compare common bus arrangements (single‑bus, breaker‑and‑half, ring bus) and explain how configuration affects reliability and switching operations. • Identify a rectifier in the substation, explain its function converting AC to DC, and state typical maintenance strategy, along with the potential fault indicators that may appear outside of scheduled maintenance.
[6 empty] | Workshop Activities: | Focus: Switchgear
• Welcome, objectives, safety brief • Mini-lecture: transformer components, safety checks, quick Q&A. • Hands-on/nameplate exercise: CT/PT ratings, polarity/burden examples. • Visual ID: vacuum breaker and disconnects — trainer-led demo of common fault signs.
• Isolation sequence simulation: group walkthrough using checklist and role-play.
• Meter-reading exercise: interpret displays, log an abnormal reading, complete short report.
• Bus arrangement diagram exercise and short discussion of reliability/switching.
• Quick summary, takeaways, and next steps/resources.
[6 empty] | Content Checklist |  | Discussions (In-Class) |  |  | Yes
[8 empty] | Assessment (In-Class) |  |  | Yes
[8 empty] | Hands-On / Workshop |  |  | Yes
[8 empty] | OJT Progress Tracking |  |  | No
[8 empty] | Final Exam |  |  | TBD
Reference Materials / Resources
• AC Switchgear_4302037 O and M
• Siemens -- 440.OM-029A Siemens TPSS Equipment OM Manual Vol 1 of 2
• Secheron -- L800-CRE-05483 017823 1.02B TPSS O and M Manuals - Final 1
• OCS OM Manual
• SMP 28.8 Power Interruptions and Return to Service
• Balfour Beatty -- OMFE O&M Manual
• Blue Book Protective Relaying for Technicians Word
• STV-KCM-T001 Negative Return Training Draft signed
| 201.2 | Substation Equipment – Part 2: Protection Systems |  |  |  | Course Title: | 201.2 Substation Equipment – Part 2: Protection Systems
Course Note: Testing is not covered at this level. This will come later in the curriculum.
[6 empty] | Course Structure: |  | Module 1: AC Protective Relays
• Functions
• Time curves
• Display Navigation – Trips and Alarms
Module 2: DC Protective Relays
• Functions
• Overcurrent and Ground Structure
• Display Navigation – Trips and Alarms
Module 3: DC Rail-to-Ground System (R2G)
• Functions
• Purpose
[6 empty] | Course Duration: | 8 Hours | 0 Minutes |  | 8
[6 empty] | In-Class Duration: | 5 Hours | 0 Minutes |  | 5
[6 empty] | Workshop Duration: | 3 Hours | 0 Minutes |  | 3
[6 empty] | Course Description: | This course introduces Rail Electrical Workers to the basic role and operation of protection equipment used in substations and DC traction systems, without covering testing procedures. Learners will understand the functions and common time‑curves of AC protective relays, how to navigate relay displays for trips and alarms, the purpose and basic structure of DC protective relays including overcurrent and ground protection, and the role and intent of the DC rail‑to‑ground (R2G) system. The course emphasizes clear, practical explanations and simple examples so participants can recognize protection devices, interpret basic relay indications, and communicate protection events or concerns to maintenance and traction power control.
In-Class Learning Objectives:
• Describe the basic functions of AC protective relays and explain common time‑curve types (instantaneous, inverse, definite‑time). • Read a relay display to identify trips and alarms and explain the meaning of basic status and event indicators. • Explain the purpose and main components of DC protective relays, including overcurrent and ground protection roles. • Identify typical relay indications for overcurrent and ground faults and describe the immediate actions to report or escalate. • Describe the purpose and operation of the DC rail‑to‑ground (R2G) system and how it supports traction system safety. • Recognize common protection devices in a substation or traction panel (relays, CTs, trip units) and state their primary functions. • Interpret simple protection events (e.g., trip cause, affected circuit) from provided relay information and summarize findings for maintenance. • Communicate protection concerns clearly to maintenance and traction power control, including equipment ID, observed indications, and recommended next steps.
[6 empty] | Workshop Activities: | Focus: Protection Systems
• Welcome, objectives, safety brief, and pre-check knowledge poll.
• Mini-lecture: AC relay basics and time-curve types with one-line examples.
• Demo: Relay display walkthrough — trips, alarms, status lights, event log structure.
• Hands-on (or simulated) exercise 1: Read 2 relay screenshots/logs and identify trip/alarms
• Mini-lecture: DC relay components and R2G operation with schematic overview.
• Group activity: Identify protection devices in a substation panel photo and state primary functions.
• Scenario exercise: Interpret a provided protection event (trip cause, affected circuit) from relay data; prepare a one-paragraph maintenance summary.
• Reporting practice: Role-play briefings — communicate incident to maintenance/traction control using a standard form.
• Wrap-up, takeaways, and recommended next steps/resources.
[6 empty] | Content Checklist |  | Discussions (In-Class) |  |  | Yes
[8 empty] | Assessment (In-Class) |  |  | Yes
[8 empty] | Hands-On / Workshop |  |  | No
[8 empty] | OJT Progress Tracking |  |  | No
[8 empty] | Final Exam |  |  | TBD
Reference Materials / Resources
• Blue Book Protective Relaying for Technicians.pdf •
• L800-CRE-05483 017823 1.02B TPSS O and M Manuals
• AC Switchgear_4302037 O and M
• Neg_Return_System_Course_ST_9_2024
• Marcel Dekker Protective Relaying Theory
• R2G issue.pdf
• STV-KCM-T001 Negative Return Training Draft
• TPSS_O&M_Manual-R2G
• N830 E750-REC-12334 SUB 017823-096.003 1.02B Traction Power Substation DC Auto Transfer System CNWD 052 Final O and M Manuals
• N830 E750-REC-12548 SUB 017823-096.004 1.02B TPSS DC Auto Transfer System CNWD 052 Final O and M Manuals
• Siemens -- 440.OM-029A Siemens TPSS Equipment OM Manual Vol 2 of 2
| 201.2 | Substation Equipment – Part 3: Auxiliary Components |  |  |  | Course Title: | 201.2 Substation Equipment – Part 3: Auxiliary Components
Course Note: This course is an overview to supply descriptions, explanations of purpose, and images.
[6 empty] | Course Structure: |  | Module 1: Auxiliary Components
• LCMS Panel DCAM Panel
• DCAM Panel (Min. Voltage Switchgear
• Battery Chargers
• DC Control Voltage
• Batteries
• HVAC
• Network Equipment
• UPS
• Emergency Trip
• Fire Alarm Panel
• Fire Extinguishers
• Eye Wash
[6 empty] | Course Duration: | 4 Hours | 0 Minutes |  | 4
[6 empty] | In-Class Duration: | 3 Hours | 0 Minutes |  | 3
[6 empty] | Workshop Duration: | 1 Hours | 0 Minutes |  | 1
[6 empty] | Course Description: | This course offers Rail Electrical Workers a clear overview of the auxiliary systems that support substation and traction power equipment. The learner will be provide with descriptions of common components, including LCMS panels, DCAM panels, battery chargers and batteries, DC control voltage systems, UPS, rectifiers, HVAC, network equipment, emergency trip and fire alarm panels, fire extinguishers, eye wash stations, and other safety gear. Each component's purpose will be explained, along with basic operation and where it fits into overall substation reliability and safety. The learning content emphasizes plain‑language explanations, practical photographs and diagrams to aid recognition, and simple guidance on what visible signs to report or escalate. By the end, learners will be able to identify auxiliary components, state their functions, and communicate observed issues to maintenance or traction power control.
In-Class Learning Objectives:
• Identify LCMS panel elements and explain how alarms and status indicators communicate substation conditions to power control. • Identify DCAM panel elements and explain how alarms and status indicators communicate substation conditions to power control. • Describe the purpose of battery chargers in maintaining DC control voltage and recognize common visible indicators of charger failure. • Explain the role of DC control voltage in operating protection and control devices and identify where DC systems interface with equipment. • Identify battery types used in substations, state their role in backup power, and recognize obvious signs (leaks, swelling, corrosion) that should be reported. • Describe why HVAC is used in substations (temperature/humidity control for equipment reliability) and note environmental conditions that warrant escalation. • Explain the purpose of network equipment (communications, telemetry, remote monitoring) and identify basic indicators of communication loss. • Describe a UPS’s role in providing short‑term power support to critical control and monitoring systems and recognize front‑panel alarms or status lights to report. • Explain the function and purpose of emergency trip systems and how an activated emergency trip is indicated and should be reported. • Identify the fire alarm panel and its basic indicators, and explain the required immediate actions when a fire alarm condition is observed. • Locate common types of fire extinguishers in a substation, state their intended use classes, and recognize if an extinguisher is missing or visibly damaged. • Identify eye wash stations, describe when they should be used, and confirm their location and accessibility as part of safety awareness.
[6 empty] | Workshop Activities: | Focus: Substation Auxiliary Components
• Welcome, objectives, and safety brief.
• Quick walkthrough: LCMS and DCAM panel elements and example alarm decoding
• Charger/DC systems + battery fault signs (nameplate/check examples)
• UPS & network equipment: roles and common front-panel indicators
• Fire panel and extinguisher locate-and-identify exercise.
• Rapid scenario drill: one short incident (e.g., charger alarm or comms loss) — identify, log, and state immediate actions
• Wrap-up, takeaways, and recommended next steps/resources.
[6 empty] | Content Checklist |  | Discussions (In-Class) |  |  | Yes
[8 empty] | Assessment (In-Class) |  |  | Yes
[8 empty] | Hands-On / Workshop |  |  | No
[8 empty] | OJT Progress Tracking |  |  | No
[8 empty] | Final Exam |  |  | TBD
Reference Materials / Resources
• Siemens -- 440.OM-029A Siemens TPSS Equipment OM Manual Vol 1 of 2 •
• Siemens -- 440.OM-029A Siemens TPSS Equipment OM Manual Vol 1 of 2
• Secheron -- L800-CRE-05483 017823 1.02B TPSS O and M Manuals - Final 1
• Balfour Beatty -- OMFE O&M Manual
• L800-CRE-05483 017823 1.02B TPSS O and M Manuals
• OCS OM Manual
• N830 E750-REC-12334 SUB 017823-096.003 1.02B Traction Power Substation DC Auto Transfer System CNWD 052 Final O and M Manuals
• N830 E750-REC-12548 SUB 017823-096.004 1.02B TPSS DC Auto Transfer System CNWD 052 Final O and M Manuals
| 201.3 | Working with Diagrams |  |  |  | Course Title: | 201.3 Working with Diagrams
[6 empty] | Course Structure: |  | Module 1: Diagram - Breaker Control Circuits
• Read and describe breaker control circuits
• Build a system of breaker control circuits
Module 2: Feeder Schematics
• Read and describe feeder schematics
• Continue building relevant circuits
[6 empty] | Course Duration: | 16 Hours | 0 Minutes |  | 16
[6 empty] | In-Class Duration: | 12 Hours | 0 Minutes |  | 12
[6 empty] | Workshop Duration: | 4 Hours | 0 Minutes |  | 4
[6 empty] | Course Description: | Working with Diagrams teaches Rail Electrical Workers how to read, understand, and use common electrical drawings used in substations and traction systems, starting with breaker control circuits and progressing to feeder schematics. Learners will practice reading and describing circuit elements, following ladder and schematic symbols, and assembling simple systems of related circuits using clear, practical examples and diagrams. Emphasis is on building confidence in interpreting diagrams for safe work planning, troubleshooting communication with maintenance and control staff, and recognizing key components and circuit relationships rather than detailed testing or advanced design.
In-Class Learning Objectives:
• Read and explain the symbols and notations used in ladder diagrams and breaker control circuit drawings. • Identify and describe the function of key components on a breaker control circuit (coil, contacts, interlocks, trip circuits). • Trace current flow through a breaker control circuit to determine how inputs and outputs interact under normal and fault conditions. • Assemble a simple system of related breaker control circuits on paper (or digitally) to show correct interconnections and sequencing. • Read and interpret feeder schematics to identify feeders, protective devices, and connection points to the bus and loads. • Compare breaker control diagrams with feeder schematics to show how control logic and power paths relate. • Use diagrams to support safe work planning by identifying isolation points, visible indicators, and components to report to maintenance or control. • Communicate diagram-based findings clearly to maintenance and traction power control, using component IDs and simple descriptions of observed issues.
[6 empty] | Workshop Activities: | Focus: Building Circuits
• • • • • • • • • • • •
[6 empty] | Content Checklist |  | Discussions (In-Class) |  |  | Yes
[8 empty] | Assessment (In-Class) |  |  | Yes
[8 empty] | Hands-On / Workshop |  |  | Yes
[8 empty] | OJT Progress Tracking |  |  | No
[8 empty] | Final Exam |  |  | TBD
Reference Materials / Resources
• N830 E750-CRE-17143 SUB 017839-050.005 1.02B Final As Built Drawings Eastlink E03 TPSS --- Page 132
• N830 E750-CRE-08807 SUB 017839-004.002 1.02B Final As Built Drawings C11 TPSS
• Relay Schematic (from Ron Sterling)
• Relay Schematic LEGEND (from Ron Sterling)
| 201.4 | Variations in Substation Equipment Manufacturers |  |  |  | Course Title: | 201.4 LCMS Views: Variations in Substation Equipment Manufacturers
[6 empty] | Course Structure: |  | Comparisons of LCMS views among manufacturers:
• Siemens O&M
• Secheron O&M
• Balfour Beatty O&M
[6 empty] | Course Duration: | TBD Hours | 0 Minutes |  | 0
[6 empty] | In-Class Duration: | # Hours | 0 Minutes |  | 0
[6 empty] | Workshop Duration: | # Hours | 0 Minutes |  | 0
[6 empty] | Course Description: | This course includes 15 scenarios that show the learning participant how LCMS information about a substation will differ when viewing the data on screen. The variations in navigation, how alarms appear, how phases appear, and downloading will be illustrated in scenarios that cover substation manufacturers: Siemens, Secheron, and Balfour Beatty.
In-Class Learning Objectives:
•Identify key LCMS screen elements (navigation menus, alarm indicators, phase displays, and download controls) for Siemens, Secheron, and Balfour Beatty substation interfaces. • Compare and contrast how navigation workflows differ across Siemens, Secheron, and Balfour Beatty LCMS displays and select the correct navigation path for common tasks. • Interpret alarm presentations (visual cues, severity levels, and contextual details) for each manufacturer and prioritize response actions accordingly. • Explain differences in phase representation (phase labeling, color coding, and phasing diagrams) among the three manufacturers and correctly map displayed phases to field equipment. • Demonstrate how to initiate and complete data downloads (event files, waveform captures, and status logs) from each manufacturer’s interface, including selecting correct export formats. • Validate downloaded data by confirming file integrity and matching file contents to on-screen indicators for Siemens, Secheron, and Balfour Beatty systems. • Troubleshoot common display and data-access issues (missing alarms, incorrect phase display, failed downloads) using manufacturer-specific troubleshooting steps shown in the scenarios. • Apply scenario-based decision-making to select the appropriate vendor-specific procedure for alarm investigation, phase verification, or data extraction in simulated substation events.
[6 empty] | Workshop Activities: | Focus: LCMS Views - Substation Variations
• • • • • • • • • • • •
[6 empty] | Content Checklist |  | Discussions (In-Class) |  |  | Yes
[8 empty] | Assessment (In-Class) |  |  | Yes
[8 empty] | Hands-On / Workshop |  |  | Yes
[8 empty] | OJT Progress Tracking |  |  | No
[8 empty] | Final Exam |  |  | TBD
Reference Materials / Resources
• Siemens -- 440.OM-029A Siemens TPSS Equipment OM Manual Vol 1 of 2 •
• Siemens -- 440.OM-029A Siemens TPSS Equipment OM Manual Vol 1 of 2
• Secheron -- L800-CRE-05483 017823 1.02B TPSS O and M Manuals - Final 1
• Balfour Beatty -- OMFE O&M Manual
| 202.1 | Maintenance and Testing |  |  |  | Course Title: | 202.1 Maintenance and Testing
[6 empty] | Course Structure: |  | Module 1: AC Breakers
• Inspect, test, and maintain
• Discuss Variations
Module 2: DC Breakers
• Inspect, test, and maintain
• Discuss Variations
Module 3: Transformers
• Inspect, test, and maintain
• Discuss Variations
Module 4: Rectifiers
• Inspect, test, and maintain
• Discuss Variations
Module 5: Protective Relays
• Define protective relays
• Explain future role of the REW Programmer and protective relays
[6 empty] | Course Duration: | 16 Hours | 0 Minutes |  | 16
[6 empty] | In-Class Duration: | 8 Hours | 0 Minutes |  | 8
[6 empty] | Workshop Duration: | 8 Hours | 0 Minutes |  | 8
[6 empty] | Course Description: | This REW course provides rail electrical workers with practical, hands‑on training to inspect, test, and maintain critical substation equipment across five core modules: AC breakers, DC breakers, transformers, rectifiers, and protective relays. Learners will gain the inspection routines, testing techniques, diagnostic indicators, and maintenance best practices needed to ensure reliable operation and safety, plus an introduction to protective relay functions and the evolving role of the REW Programmer in configuring and supporting protection systems. The course emphasizes real-world procedures, safety checks, and troubleshooting workflows to prepare technicians for day‑to‑day maintenance and commissioning tasks.
In-Class Learning Objectives:
• Identify major components and nameplate data for AC breakers, DC breakers, transformers, rectifiers, and protective relays. • Perform standardized pre‑work visual inspections and safety checks for each equipment type. • Demonstrate basic field test procedures for AC and DC breakers (mechanical operation, insulation/continuity checks). • Conduct transformer and rectifier inspections and basic tests (oil/insulation checks, polarity, output verification) following job‑site checklists. • Interpret common diagnostic indicators and front‑panel alarms for breakers, transformers, rectifiers, UPS, and relay panels. • Explain the primary functions of protective relays and recognize typical trip and alarm indications. • Describe the REW Programmer’s role in relay configuration and relay‑to‑SCADA interactions at a high level. • Use troubleshooting workflows to diagnose and prioritize faults using visual evidence, meter readings, and relay/event data. • Execute and document a basic maintenance action (cleaning, torque check, simple adjustment) using the proper forms and safety controls. • Apply isolation and grounding sequences for safe inspection and testing (sequence steps and required verifications). • Complete an incident/defect report with equipment ID, observed indications, immediate actions taken, and recommended next steps. • Demonstrate safe escalation: when to notify maintenance, traction control, or supervisory staff and how to communicate clear, concise findings.
[6 empty] | Workshop Activities: | Focus: Maintain and Test
• Welcome, objectives, and safety brief.
• Equipment overview — components, nameplates, safety features
• Activity: Inspect specimen nameplates/components; complete nameplate worksheet.
• Pre‑work inspections, PPE, isolation principles.
• Activity: Run through a 5‑point visual inspection on photos/mock gear.
• Isolation, tagging, grounding, and verification
• Demo and role‑play: isolation/tag/ground sequence using checklist; verification callouts.
• Breaker field tests: AC and DC
• Demo: Mechanical operation, insulation/continuity checks; interpret meter/test readouts.
• Task: Learners interpret sample test logs and mark pass/fail.
• Transformer and rectifier checks.
• Demo: Polarity, insulation/oil indicators, output verification.
• Task: Complete measurement checklist from sample readings.
• Diagnostic indicators, alarms, UPS, relay panel basics.
• Activity: Identify alarm/status on panel screenshots and state immediate actions.
• Protective relay fundamentals and REW Programmer role
• Mini‑lecture: Relay functions, time‑curves, event logs; when to escalate to programmer.
• Task: Read relay display screenshot and summarize trip/alarm.
• Troubleshooting workflow, and prioritization .
• Team scenario: end‑to‑end fault diagnosis using visual evidence, meters, and event logs; create action plan.
• Basic maintenance action with documentation
• Perform one basic maintenance task (cleaning/torque check/simple adjustment) on mock/de‑energized setup or document performed action from scenario.
• Complete work‑order entry with steps, measurements, parts, attachments, and recommendations.
• Escalation briefing and close‑out
• Each team delivers a 2‑3 minute escalation/maintenance briefing; peer + instructor feedback.
• Debrief, post‑test/confidence poll, distribute job aids, next steps.
[6 empty] | Content Checklist |  | Discussions (In-Class) |  |  | Yes
[8 empty] | Assessment (In-Class) |  |  | Yes
[8 empty] | Hands-On / Workshop |  |  | Yes
[8 empty] | OJT Progress Tracking |  |  | No
[8 empty] | Final Exam |  |  | TBD
Reference Materials / Resources
• Blue Book Protective Relaying for Technicians.pdf •
• L800-CRE-05483 017823 1.02B TPSS O and M Manuals
• AC Switchgear_4302037 O and M
• Neg_Return_System_Course_ST_9_2024
• Marcel Dekker Protective Relaying Theory
• R2G issue.pdf
• STV-KCM-T001 Negative Return Training Draft
• TPSS_O&M_Manual-R2G
• N830 E750-REC-12334 SUB 017823-096.003 1.02B Traction Power Substation DC Auto Transfer System CNWD 052 Final O and M Manuals
• N830 E750-REC-12548 SUB 017823-096.004 1.02B TPSS DC Auto Transfer System CNWD 052 Final O and M Manuals
• Siemens -- 440.OM-029A Siemens TPSS Equipment OM Manual Vol 2 of 2
| 202.2 | Traction Power Substation Maintenance Standard |  |  |  | Course Title: | 202.2 Traction Power Substation Maintenance Standard
[6 empty] | Course Structure: |  | Module 1: Traction Power Maintenance Standard
• Become familiar with the Sound Transit Traction Power Substation Maintenance Standard
• Work orders
o Introduce the utilization of tablets / shop computers and EAMS system for work order completion entry (Procedural guidance for W.O.’s will follow in 301.1 Substation Procedural Review Part 2.)
• Scenario-based learning
o Maintenance: DC Breakers
1. Locate procedures to perform
2. Record steps taken during maintenance
3. Record Outcomes
• Scenario-based learning
o Maintenance: Relays (The maintenance of relays checklist)
1. Locate procedures to perform
2. Record steps taken during maintenance
3. Record Outcomes
• Scenario-based learning
o Maintenance: Batteries
1. Locate procedures to perform
2. Record steps taken during maintenance
3. Record Outcomes
[6 empty] | Course Duration: | 8 Hours | 0 Minutes |  | 8
[6 empty] | In-Class Duration: | 2 Hours | 0 Minutes |  | 2
[6 empty] | Workshop Duration: | 6 Hours | 0 Minutes |  | 6
[6 empty] | Course Description: | This course familiarizes Rail Electrical Workers with the Sound Transit Traction Power Substation Maintenance Standard and practical maintenance workflows, including using tablets/shop computers and the EAMS for work order entry (procedural guidance continued in 301.1 Substation Procedural Review Part 2). Through scenario-based exercises, learners will locate and follow approved procedures, perform maintenance tasks on DC breakers, protective relays, and batteries, and accurately record steps taken and outcomes for each job. Emphasizing safety, compliance, and clear documentation, the course prepares technicians to execute standardized maintenance work and reliably capture evidence of completed work in the asset management system.
In-Class Learning Objectives:
•Describe the purpose and scope of the Sound Transit Traction Power Substation Maintenance Standard. • Interpret a maintenance work order to identify required procedures, safety controls, and required tools. • Locate the correct procedural checklist for DC breaker maintenance and explain key steps before starting work. • Accurately record maintenance steps, measurements, and observations for a DC breaker work order. • Locate the relay maintenance checklist, perform required inspection/test steps conceptually, and log outcomes. • Identify the correct battery maintenance procedure, note visible signs of battery issues, and document results. • Complete a clear work-order outcome entry that records actions taken, test results, parts used, and recommended follow‑up. • Apply required safety and compliance steps (isolation, tagging, PPE) and note them in the work-order record. • Demonstrate how to escalate unusual findings or defects via the EAMS/work-order comments and appropriate supervisory channels.
[6 empty] | Workshop Activities: | Focus: Maintain and Test
• Welcome, objectives, and safety brief.
• Activity: Guided tour of the substation using the TPSS Maintenance Standard PDF (highlight critical sections: safety, documentation, acceptance criteria).
• Work-order interpretation and preparation.
• Walkthrough: Identify required safety controls, tools, parts, and estimated duration from the WO.
• Task: Interpret a provided WO and list required PPE, lock/tag steps, and tools on worksheet.
• DC breaker procedural checklist and hands-on documentation
• Instructor demo: Locate DC breaker checklist, review key pre-work and isolation steps.
• Practical exercise (teams): Perform a checklist-based visual inspection on a mock/de-energized breaker or photos/simulators; take sample measurements and record steps on the WO template.
• Deliverable: Completed DC breaker inspection log and WO notes.
• Relay maintenance checklist and event interpretation.
• Demo: Locate relay checklist, review typical inspection/test steps and expected outcomes.
• Exercise: Interpret two relay screenshots/event logs, note actions, and log conceptual test results.
• Battery maintenance procedure and inspection.
• Demo: Battery checks, visible degradation signs, safety controls, and documentation fields.
• Task: Inspect sample battery photos or de-energized cell, record findings and suggested follow-up in WO.
• Isolation, tagging, grounding, and safety documentation
• Instructor-led sequence: Isolation/tagging/verification and required documentation entries.
• Role-play: Teams run through isolation steps using checklist and create the required WO entries and permit notes.
• Escalation and close-out
• Teach: How to record anomalies, add EAMS comments, attach photos/test logs, and draft a concise supervisory notification.
• Exercise: Given a simulated abnormal finding, learners add comments/attachments in EAMS and practice a 60–90 sec escalation brief.
• Integrated scenario
• Team scenario: Fulfill mini-work order from open → inspection → basic maintenance action → document → escalate/close.
• Deliverable: Completed WO in EAMS, incident log, and verbal escalation.
• Debrief, Q&A, and lessons learned
• Instructor feedback on key errors, documentation quality, and safety adherence.
• Post-test or confidence poll, distribution of one-page job aids and links to the Standard and 301.1 Procedural Review Part 2.
[6 empty] | Content Checklist |  | Discussions (In-Class) |  |  | Yes
[8 empty] | Assessment (In-Class) |  |  | Yes
[8 empty] | Hands-On / Workshop |  |  | Yes
[8 empty] | OJT Progress Tracking |  |  | No
[8 empty] | Final Exam |  |  | TBD
Reference Materials / Resources
• Traction Power Substation Maintenance Standard
• OCS OM Manual
• L800-CRE-05483 017823 1.02B TPSS O and M Manuals
| 203.1 | Preparing to Work on the Overhead Contact System |  |  |  | Course Title: | 203.1 Preparing to Work on the Overhead Contact System
[6 empty] | Course Structure: |  | Module 1: Working at Heights – Fall Protection
• Describe and explain safety procedures for working at heights and fall protection
Module 2: Overview on Switching, Tagging and Return to Service (Energized and De-energized)
• Introduction: Express energized and de-energized as it relates to the OCS
• Switching and Tagging Instructions
• Instructions on Power Interruptions and Return to Service
Module 3: Rigging
• Explain specialized methods, equipment, and labor used to lift, move, position, and secure heavy electrical components and tensioned wires.
Module 4: Bucket Rescue
• In brief, describe the nature of bucket rescue and why it is important
Module 5: Shorting and Grounding (Energize / De-energize)
• Detail the critical safety procedures performed during a de-energizing (power-down) action used to protect yourself and others from high-voltage DC or AC systems
Module 6: Confined Spaces
• Explain (briefly) the aspects of working in confined spaces
• Reference existing ST/KCM training in the training jacket
[6 empty] | Course Duration: | 5 Hours | 0 Minutes |  | 5
[6 empty] | In-Class Duration: | 2 Hours | 0 Minutes |  | 2
[6 empty] | Workshop Duration: | 3 Hours | 0 Minutes |  | 3
[6 empty] | Course Description: | This course prepares rail electrical workers to safely perform overhead contact system (OCS) work by teaching essential safety practices, switching and tagging procedures, and hands‑on readiness skills. Modules cover fall protection and working at heights; OCS‑specific switching, tagging, power‑interruption, and return‑to‑service protocols for energized and de‑energized work; rigging techniques for lifting and securing heavy components and tensioned wires; bucket rescue awareness and response; shorting and grounding procedures to protect personnel during de‑energizing and re‑energizing; and confined‑space considerations with references to existing Sound Transit/King County Metro training. Emphasizing practical procedures, hazard controls, and compliance, the course readies crews to plan, execute, and document safe OCS maintenance and emergency actions.
In-Class Learning Objectives:
• Describe required fall‑protection equipment, anchor/select/load limits, and rescue considerations for working at heights on the OCS. • Demonstrate correct use of personal fall‑arrest systems, lanyards, harness inspection, and pre‑work safety checks. • Define “energized” vs. “de‑energized” for OCS work and state when each condition applies. • Interpret switching and tagging instructions for OCS tasks and identify required permissions, lockout/tagout steps, and documentation. • Explain procedures for planned power interruptions and safe return‑to‑service, including notification and verification steps. • Identify common rigging gear and methods used for lifting, positioning, and securing heavy OCS components and tensioned wires. • Select appropriate rigging hardware and describe basic rigging safety checks and hand signals for team lifts. • Summarize the purpose and basic sequence of a bucket rescue and list immediate actions to initiate a rescue safely. • List critical shorting and grounding steps for de‑energizing/energizing OCS equipment and explain how they protect personnel. • Demonstrate how to verify grounds/shorts and document verification per procedure. • Describe confined‑space hazards relevant to OCS work, entry controls, and required permits/communications. • Locate and reference applicable Sound Transit / King County Metro training and procedural materials in the training jacket for follow‑up and compliance.
[6 empty] | Workshop Activities: | Focus: OCS Work Prep
• Welcome, objectives, safety brief
• Fall protection fundamentals
• Demo: Harness inspection/donning and anchor selection; hands‑on harness pre‑use checklist.
• Energized vs. de‑energized & switching/tagging basics
• Walkthrough switching/tagging steps, required permissions, and sample switching order interpretation exercise
• Shorting & grounding procedures
• Demo: Grounding sequence and verification; learners complete a ground‑verification practice using simulated equipment or checklists.
• Rigging basics for OCS components
• Show common slings/shackles/hitches; team selects rigging plan for a sample lift and reviews hand signals/safety checks.
• Bucket rescue overview
• Brief flowchart of rescue steps, roles, and immediate actions; short role‑play on initiating a rescue and calling resources.
• Confined spaces & procedural references
• Quick review of confined‑space entry controls and where to find ST/KCM training and permits in the training jacket.
• Integrated wrap-up and documentation
• Collect completed worksheets, ground verification forms, and one short escalation statement per team; distribute one‑page job aids.
[6 empty] | Content Checklist |  | Discussions (In-Class) |  |  | Yes
[8 empty] | Assessment (In-Class) |  |  | Yes
[8 empty] | Hands-On / Workshop |  |  | Yes
[8 empty] | OJT Progress Tracking |  |  | No
[8 empty] | Final Exam |  |  | TBD
Reference Materials / Resources
• Floating Bridge Expansion Joints.doc - from US Rail (Gy Harness)
• Overhead Contact Rail.doc - from US Rail (Gy Harness)
• OCS Rigging.doc
• OCS OM Manual
• L800-CRE-05483 017823 1.02B TPSS O and M Manuals
• N830 E750-REC-07794 SUB 017823-042.001 1.02B DC Power Supplies O and M Manual Final
• N830 E750-REC-12334 SUB 017823-096.003 1.02B Traction Power Substation DC Auto Transfer System CNWD 052 Final O and M Manuals
• N830 E750-REC-12548 SUB 017823-096.004 1.02B TPSS DC Auto Transfer System CNWD 052 Final O and M Manuals
• STV-KCM-T001 Negative Return Training Draft
• Balfour Beatty -- OMFE O&M Manual
• Siemens -- 440.OM-029A Siemens TPSS Equipment OM Manual Vol 1 of 2
• Siemens -- 440.OM-029A Siemens TPSS Equipment OM Manual Vol 2 of 2
• Secheron -- L800-CRE-05483 017823 1.02B TPSS O and M Manuals - Final 1
| 203.2 | Inspection and Maintenance |  |  |  | Course Title: | 203.2 Inspection and Maintenance
[6 empty] | Course Structure: |  | Module 1: Contact Wire (Cable)
• Tools for working on the contact wire
• Wire specifications and wear limits
• Height specifications
• Staggering details
• Pantograph arcing issues
Module 2: Supporting Structure
• Tools for working on supporting structures
• Messenger wire specifications and wear limits
• Height specifications
• Hangers
• Insulators
• Poles
• Pole Foundation
• Fasteners torque requirement
• Guy wires
Module 3: Electrical and Sectionalizing Components
• Insulators
• Feeder Cables
• Disconnects
• Overlaps
• Lightening arrestors
• Catenary insulators
• Arcing horn
• Bypasses
• Floating Bridge Expansion Joints
[6 empty] | Course Duration: | 16 Hours | 0 Minutes |  | 16
[6 empty] | In-Class Duration: | 8 Hours | 0 Minutes |  | 8
[6 empty] | Workshop Duration: | 8 Hours | 0 Minutes |  | 8
[6 empty] | Course Description: | This course trains Rail Electrical Workers to inspect, maintain, and document overhead contact system (OCS) components with a focus on safe, standards‑based field practice. Through three modules—Contact Wire, Supporting Structure, and Electrical & Sectionalizing Components—learners will become proficient with the tools and procedures for assessing contact wire condition, wear limits, height and staggering requirements, and pantograph arcing issues; inspecting messenger wire, hangers, insulators, poles, foundations, fasteners, and guy wires to torque and condition standards; and evaluating insulators, feeder cables, disconnects, overlaps, surge/arrest devices, arcing horns, bypasses, and expansion joints. Emphasizing hands‑on inspection routines, measurable acceptance criteria, troubleshooting indicators, and clear work‑order documentation, the course readies crews to perform routine maintenance, identify defects requiring escalation, and support reliable OCS operation.
In-Class Learning Objectives:
• Identify and select the proper tools and PPE for contact‑wire inspection and maintenance. • Measure contact‑wire diameter and wear, compare to specification limits, and decide accept/replace actions. • Verify contact‑wire height and staggering against standards and record deviations. • Recognize pantograph arcing signs and document likely causes and immediate mitigation steps. • Perform a hands‑on contact‑wire visual inspection and complete the contact‑wire checklist. • Identify rigging and tools used for supporting‑structure work and demonstrate basic safe handling procedures. • Measure messenger‑wire condition and wear, and assess against acceptance criteria. • Inspect hangers, insulators, poles, foundations, fasteners, and guy wires for common defects and torque fasteners to specified values. • Distinguish acceptable vs. degraded pole‑foundation and guy‑wire conditions and note required escalations. • Locate and identify electrical/sectionalizing components (feeders, disconnects, overlaps, arcing horns, bypasses, expansion joints). • interpret common front‑panel or physical indicators of failure for insulators, feeder cables, and disconnects. • Inspect surge/arrest devices and catenary insulators for visible damage and document findings. • Perform a basic assessment of floating bridge expansion joints and identify signs of mechanical or electrical distress. • Use standardized work‑order templates to record inspection steps, measurements, outcomes, and recommended follow‑up. • Prioritize defects requiring immediate isolation/escalation and prepare a concise escalation brief for maintenance or engineering. • Apply troubleshooting steps to common OCS faults and propose short‑term containment and long‑term repair recommendations.
[6 empty] | Workshop Activities: | Focus: OCS Inspection and Maintenance
• Welcome, objectives, safety brief
• Tools, PPE, and inspection kits
• Activity: Tool / PPE station: Learners choose equipment from kits; instructor verifies choices and common mistakes.
• Contact‑wire specs, wear, height & staggering
• Demo: Caliper / gauge use and height / stagger measurement method.
• Activity: Wire‑measurement drill on sample sections; record decisions on worksheet.
• Contact‑wire inspection & pantograph arcing
• Activity: Hands‑on visual inspection on de‑energized mockup or detailed photos; complete contact‑wire checklist.
• Photo analysis: Pantograph arcing cases — document causes and immediate mitigations.
• Messenger wire, hangers, insulators, and supporting‑structure inspection
• Stations: Messenger wear, hanger condition, insulator checks; learners rotate and complete station worksheets.
• Poles, foundations, fasteners, guy wires, torque practice
• Activity: Inspect sample poles/foundations (photos/mock), hands‑on torque practice on test bolts to specified values, record readings.
• Electrical & sectionalizing components identification and failure indicators
• Scavenger Hunt / Recognition: Locate feeders, disconnects, overlaps, arcing horns, bypasses, expansion joints (mock/photo set).
• Interpret front‑panel indicators and common physical fault signs; log probable causes.
• Surge / arrest, catenary insulators, and floating bridge expansion joint assessment
• Demo and hands‑on/photo checks; complete assessment checklist for expansion joints.
• Documentation and work‑order practice
• Activity: using standardized WO template, enter inspection steps, measurements, photos, parts, and recommended follow‑up from earlier stations.
• Prioritization, escalation brief & troubleshooting scenario
• Team exercise: Rank defects from a mixed set, create isolation plan, and deliver a 90‑second escalation brief to maintenance / controller.
• Troubleshooting: Run a short simulated fault scenario, propose immediate containment actions and long‑term repair plan.
• Wrap up, post‑workshop poll, handouts, next steps.
[6 empty] | Content Checklist |  | Discussions (In-Class) |  |  | Yes
[8 empty] | Assessment (In-Class) |  |  | Yes
[8 empty] | Hands-On / Workshop |  |  | Yes
[8 empty] | OJT Progress Tracking |  |  | No
[8 empty] | Final Exam |  |  | TBD
Reference Materials / Resources
• Floating Bridge Expansion Joints.doc - from US Rail (Gy Harness)
• Overhead Contact Rail.doc - from US Rail (Gy Harness)
• OCS Rigging.doc
• OCS OM Manual
• L800-CRE-05483 017823 1.02B TPSS O and M Manuals
• N830 E750-REC-07794 SUB 017823-042.001 1.02B DC Power Supplies O and M Manual Final
• N830 E750-REC-12334 SUB 017823-096.003 1.02B Traction Power Substation DC Auto Transfer System CNWD 052 Final O and M Manuals
• N830 E750-REC-12548 SUB 017823-096.004 1.02B TPSS DC Auto Transfer System CNWD 052 Final O and M Manuals
• STV-KCM-T001 Negative Return Training Draft
• Balfour Beatty -- OMFE O&M Manual
• Siemens -- 440.OM-029A Siemens TPSS Equipment OM Manual Vol 1 of 2
• Siemens -- 440.OM-029A Siemens TPSS Equipment OM Manual Vol 2 of 2
• Secheron -- L800-CRE-05483 017823 1.02B TPSS O and M Manuals - Final 1
| 203.3 | Tensioning |  |  |  | Course Title: | 203.3 Tensioning
[6 empty] | Course Structure: |  | Module 1: Tensioning Maintenance and Inspection
• Constant tension and auto tensioning fundamentals
• Tools for tensioning
• Calculations and specifications for tensioning
• How to tighten and adjust cables
• How to conduct inspections
• Understanding tensioning maintenance protocol
• Seasonal adjustments to tensioning
[6 empty] | Course Duration: | 4 Hours | 0 Minutes |  | 4
[6 empty] | In-Class Duration: | 2 Hours | 0 Minutes |  | 2
[6 empty] | Video Demonstration: | 2 Hours | 0 Minutes |  | 2
[6 empty] | Course Description: | This course trains Rail Electrical Workers in the principles and practice of OCS tensioning, covering constant‑tension and auto‑tensioning fundamentals, required tools, tension calculations and specification checks, and safe cable tightening and adjustment techniques. Learners will practice inspection methods, apply tensioning maintenance protocols, perform seasonal adjustment procedures, and complete hands‑on exercises using tensioning equipment and measurement tools. Emphasizing safety, documentation, and accuracy, the course prepares technicians to diagnose tension-related issues, execute approved adjustments, and record compliant inspection and maintenance outcomes.
In-Class Learning Objectives:
• Explain constant‑tension and auto‑tensioning principles and how each system maintains OCS wire geometry. • Identify common tensioning tools and equipment, describe their purpose, and perform pre‑use safety checks. • Calculate target tension using provided formulas and specification tables and verify values against nameplate/range limits. • Select the correct tensioning method (constant vs. auto) for a given scenario and justify the choice. • Demonstrate safe cable tightening and adjustment techniques on a mock setup, including proper use of grips and turning devices. • Conduct a tension inspection: measure tension, record readings, compare to specs, and note deviations. • Recognize common tension‑related defects (sags, broken strands, uneven staggering) and determine immediate containment actions. • Apply seasonal adjustment procedures and explain why temperature changes affect tensioning decisions. • Follow tensioning maintenance protocol steps, including isolation, permits, PPE, and tagging requirements. • Complete standardized inspection and maintenance documentation with calculated values, actions taken, and recommended follow‑up. • Prioritize tensioning issues for escalation versus routine repair and prepare a concise escalation summary for engineering/maintenance.
[6 empty] | Video Prompts to Follow: | Focus: Tensioning Maintenance and Inspection
Shot: Instructor standing by OCS mockup with tensioning gear. Prompt: Introduce constant‑tension and auto‑tensioning and state the goal: Maintain wire geometry and pantograph contact. Action: Show labeled diagram overlay comparing systems.
Shot: Diagram showing how constant‑tension spring and auto‑tensioning mechanism react to temperature / load. Prompt: Explain step‑by‑step how each system absorbs length change and keeps sag/stagger within spec. Action: Zoom to spring/compressor action and a temperature scale.
Shot: Workbench with calipers, tension meter, grips, turnbuckles, clamps, slings, torque wrench. Prompt: Name each tool, describe purpose, and demonstrate a pre‑use inspection checklist (damage, calibration, serial/label). Action: Closeups of inspection points and an onscreen checklist ticked.
Shot: Nameplate / spec verification...Learner reading a wire/anchor nameplate and a specification table on tablet. Prompt: Show how to read nameplate/range limits and cross‑check against spec tables before calculations. Action: Highlight values and tap to populate calculation form.
Shot: Tension calculation demo...Split screen of instructor writing formula and tablet auto‑calc. Prompt: Walk through calculating target tension using given formula and sample numbers; verify result against nameplate limits. Action: Display final numeric result with pass/fail indicator.
Shot: Safe tightening technique...Hands-on demo on mock cable: install grips, attach turnbuckle, use tensioning tool. Prompt: Demonstrate safe cable tightening: correct grip placement, body position, controlled turns, and clear verbal commands. Action: Show correct vs incorrect technique, call out hazards.
Shot: Tension measurement procedure...Operator using tension meter on mock cable; screen shows reading. Prompt: Measure tension step-by-step, record readings on inspection form, and show comparing to spec with pass/fail callout. Action: Overlay of recorded values and signature block.
Shot: Inspection recording workflow...Tablet E‑form being filled: location, measurement, photos, notes. Prompt: Capture photo evidence, annotate deviations, and complete required fields for the work order. Action: Demonstrate attaching photos and submitting draft.
Shot: Defect recognition...Closeups of sagging wire, broken strands, uneven staggering, pantograph arcing marks. Prompt: Identify each defect, explain probable causes, and state immediate containment actions (temporary shoring, restricting traffic, tagging). Action: Label each defect and show an immediate mitigation step.
Shot: Pantograph arcing troubleshooting...Pantograph head closeup and contact wire with burn marks (photo/video). Prompt: Document arcing signs, list likely root causes, and recommend immediate mitigations and follow‑up tests. Action: Annotate photo with likely causes and next steps.
Shot: Seasonal adjustment explanation...Temperature/time-lapse overlay on wire sag diagram. Prompt: Explain how temperature affects tension, demonstrate computing seasonal setpoints, and show adjustment window checks. Action: Compare cold vs hot target tensions and required actions.
Shot: Protocol and safety sequence...Checklist flowchart: isolate → permit → PPE → tag → adjust → verify → restore. Prompt: Walk through tensioning maintenance protocol including isolation, permits, PPE, and tagging requirements. Action: Role‑play a short permit sign‑off and crew brief.
Shot: Ground/nearby systems caution...Nearby OCS /l ins labeled; worker confirming clearances. Prompt: Demonstrate verifying adjacent systems are safe and communications with traction control before tensioning. Action: Show radio call and confirmed clearance.
Shot: Troubleshooting scenario end‑to‑end...Simulated fault scenario from discovery to containment to repair recommendation. Prompt: Narrate applying the troubleshooting workflow: observe → measure → analyze → contain → repair plan. Show short‑term containment and long‑term repair options. Action: Show team executing containment and drafting repair ticket.
Shot: Key takeaways...Instructor on-camera with job aids visible. Prompt: Recap crucial safety checks, measurement best practices, documentation musts, and when to escalate. Provide links to reference materials and job aids. Action: Display downloadable resources and contact points for support.
[6 empty] | Content Checklist |  | Discussions (In-Class) |  |  | Yes
[8 empty] | Assessment (In-Class) |  |  | Yes
[8 empty] | Video |  |  | Yes
[8 empty] | OJT Progress Tracking |  |  | No
[8 empty] | Final Exam |  |  | TBD
Reference Materials / Resources
• Measuring of OCS Conductors.doc - US Rail (Gy Harness)
• OCS Rigging.doc (US Rail)
• OCS OM Manual
• OCS Re-Tensioning.doc (US Rail)
• L800-CRE-05483 017823 1.02B TPSS O and M Manuals
• N830 E750-REC-07794 SUB 017823-042.001 1.02B DC Power Supplies O and M Manual Final
• N830 E750-REC-12334 SUB 017823-096.003 1.02B Traction Power Substation DC Auto Transfer System CNWD 052 Final O and M Manuals
• N830 E750-REC-12548 SUB 017823-096.004 1.02B TPSS DC Auto Transfer System CNWD 052 Final O and M Manuals
• STV-KCM-T001 Negative Return Training Draft
• Balfour Beatty -- OMFE O&M Manual
• Siemens -- 440.OM-029A Siemens TPSS Equipment OM Manual Vol 1 of 2
• Siemens -- 440.OM-029A Siemens TPSS Equipment OM Manual Vol 2 of 2
• Secheron -- L800-CRE-05483 017823 1.02B TPSS O and M Manuals - Final 1
| 203.4 | Overhead Contact System (OCS) Sectionalizing |  |  |  | Course Title: | 203.4 Overhead Contact System (OCS) Sectionalizing
[6 empty] | Course Structure: |  | Module 1: Sectionalizing Drawings – Gaining Understanding
• Describe the OCS in terms of smaller, electrically independent sections
• Explain how section insulators and disconnect switches are used to isolate specific portions of the track
• Describe how isolation techniques allow for maintenance crews to work safely on one part of the railway system while power remains active in other parts of the system
[6 empty] | Course Duration: | 8 Hours | 0 Minutes |  | 8
[6 empty] | In-Class Duration: | 4 Hours | 0 Minutes |  | 4
[6 empty] | Video Demonstration: | 4 Hours | 0 Minutes |  | 4
[6 empty] | Course Description: | This REW course teaches rail electrical workers how to read and apply OCS sectionalizing drawings to manage electrically independent track sections safely during maintenance. Learners will interpret sectionalizing diagrams, identify section insulators and disconnect switches, and practice isolation techniques used to de‑energize and secure specific track segments while allowing adjacent sections to remain live. Emphasizing practical procedures, risk controls, and clear documentation, the course prepares crews to plan safe work boundaries, execute verified isolations, coordinate with traction control, and restore service with confidence.
In-Class Learning Objectives:
• Explain the concept of OCS sectionalizing and identify electrically independent sections on system diagrams. • Read and interpret sectionalizing drawings, symbols, and legends (section insulators, disconnects, overlaps, feed points). • Locate section insulators and disconnect switches in the field using drawings and GIS/site references. • Describe the functional role of section insulators and disconnects in isolating track segments for maintenance. • Determine required isolation boundaries for a given maintenance task and produce a clear isolation plan. • Apply lockout/tagout and isolation procedures specific to sectionalized OCS work, including required permits and verification steps. • Coordinate isolation actions with traction control and other stakeholders, including notification, scheduling, and re‑energization sequencing. • Perform verification checks to confirm an isolated section is de‑energized (visual, meter, grounding/shorting as required) and document results. • Draft accurate work orders and isolation checklists that record equipment IDs, switch positions, verification readings, and safety controls. • Execute simulated isolation scenarios: implement the plan, verify isolation, manage temporary boundaries, and restore service. • Identify risks and failure modes associated with sectionalizing (incorrect switch position, accidental re‑energization, overlap faults) and apply mitigation measures. • Prepare and deliver concise escalation and handover briefs that summarize isolation status, outstanding risks, and next steps for maintenance or operations.
[6 empty] | Video Prompts to Follow: | Focus: Tensioning Maintenance and Inspection
Shot: Instructor in front of sectionalizing diagram on screen. Prompt: Introduce OCS sectionalizing: explain electrically independent sections and why sectionalizing enables safe localized work while adjacent sections remain live. Action: Point to sections on diagram; overlay labeled zones.
Shot: Diagram walkthrough: symbols & legend...closeup of a sectionalizing drawing with symbols highlighted. Prompt: Explain common symbols: section insulator, disconnect switch, overlap, feed point, and legend notation. Action: Animate highlight on each symbol with a one‑line caption.
Shot: Interactive reading: map to diagram…Split screen showing site map and corresponding schematic. Prompt: Demonstrate reading the drawing and locating the same components on a GIS map or site plan. Action: Cursor traces from drawing symbol to map location.
Shot: Field location: Insulator & switch…Field camera walking to a section insulator and disconnect switch. Prompt: Show how to verify a component in the field using drawing coordinates/site markers and physical identifiers (tag numbers/nameplates). Action: Closeups of tag/nameplate, GPS waypoint overlay.
Shot: Isolation demo…Sequence of isolating one section while others remain energized. Prompt: Explain how section insulators and disconnects interrupt continuity and create safe work boundaries. Action: Color energized vs de-energized sections; show worker area isolated.
Shot: Isolation planning: Checklist creation...Instructor filling an isolation plan template on tablet. Prompt: Walk through determining isolation boundaries for a sample maintenance task and populate a clear isolation plan (equipment IDs, switches, verification steps). Action: Zoom to filled fields.
Shot: Permits and Switching & Tagging...Procedural role‑play at job briefing table: permit sign‑off, tags applied. Prompt: Demonstrate lockout/tagout and permit steps specific to sectionalized OCS work, including required signatures and communication steps. Action: Apply tag, sign permit, hand copy to control center.
Shot: Coordination with Traction Power Controller...Simulated call trainee on radio/phone briefing traction control with plan summary. Prompt: Model coordination: notify traction control, confirm outage window, request switching, and agree verification steps and re‑energization sequencing. Action: Show script overlay of key call points.
Shot: Switch operation and verification: meter use...Operator changes switch position (de‑energized scenario) and uses a voltmeter. Prompt: Demonstrate safe switch operation procedure and perform verification checks (visual confirmation, meter readings, grounding/shorting if required). Action: Display meter readout and checklist tick.
Shot: Grounding/shorting verification demonstration...Crew installs temporary grounds and verifies continuity. Prompt: Show proper shorting/grounding sequence, verification method, and documentation of readings. Action: Closeups of clamp attachment and recorded values.
Shot: Work‑order & checklist documentation: tablet capture...Tablet screen capturing equipment IDs, switch positions, photos, and verification readings. Prompt: Demonstrate completing a work order/isolation checklist with photos and verification signatures for auditability. Action: Attach photo, enter meter value, submit.
Shot: Isolation scenario: team execution...Time‑lapse of team executing isolation plan from briefing to verification. Prompt: Run an end‑to‑end simulated isolation: implement plan, verify de‑energized status, set boundaries, and hand over to maintenance. Action: Show each checklist step checked off.
Shot: Re‑energization sequence...Team performing restore checklist and notifying traction control for re‑energization. Prompt: Demonstrate safe return‑to‑service steps: clear tools, remove grounds, verify switch positions, and confirm with control before restoring power. Action: Show final verification and system status change.
Shot: Risks and failure modes...Show potential errors (wrong switch, missing tag, overlap fault). Prompt: Identify common failure modes and mitigation measures: double‑check IDs, independent verification, use of overlaps, and immediate stop/notify procedures. Action: Overlay mitigation checklist for each case.
Shot: Escalation and handover brief...Trainee delivers 60–90 sec briefing to supervisor with photos and WO summary. Prompt: Model a concise escalation/handover: equipment ID, isolation status, verification results, outstanding risks, and recommended next steps. Action: Show on‑screen briefing template.
Shot: Closing summary and resources...Instructor with downloadable job aids visible. Prompt: Summarize key takeaways, emphasize verification and communication, and point viewers to sectionalizing drawings, checklists, and control contacts. Action: Display resource links and checklist PDFs.
[6 empty] | Content Checklist |  | Discussions (In-Class) |  |  | Yes
[8 empty] | Assessment (In-Class) |  |  | Yes
[8 empty] | Video |  |  | Yes
[8 empty] | OJT Progress Tracking |  |  | No
[8 empty] | Final Exam |  |  | TBD
Reference Materials / Resources
• Measuring of OCS Conductors.doc - US Rail (Gy Harness)
• OCS Rigging.doc
• OCS OM Manual
• L800-CRE-05483 017823 1.02B TPSS O and M Manuals
• N830 E750-REC-07794 SUB 017823-042.001 1.02B DC Power Supplies O and M Manual Final
• N830 E750-REC-12334 SUB 017823-096.003 1.02B Traction Power Substation DC Auto Transfer System CNWD 052 Final O and M Manuals
• N830 E750-REC-12548 SUB 017823-096.004 1.02B TPSS DC Auto Transfer System CNWD 052 Final O and M Manuals
• STV-KCM-T001 Negative Return Training Draft
• Balfour Beatty -- OMFE O&M Manual
• Siemens -- 440.OM-029A Siemens TPSS Equipment OM Manual Vol 1 of 2
• Siemens -- 440.OM-029A Siemens TPSS Equipment OM Manual Vol 2 of 2
• Secheron -- L800-CRE-05483 017823 1.02B TPSS O and M Manuals - Final 1
| 201.1 | AC Power Systems Inspection and Maintenance |  |  |  | Course Title: | 201.1 AC Power Systems Inspection and Maintenance
Part 4: AC Power Systems Switchgear
[6 empty] | Course Structure: |  | Module 1: Maintain AC Power Systems Switchgear
• Explain and maintain switchgear for AC Power Systems
Module 2: AC Power Systems Disconnect Switches (Load & Non-Load)
• Explain and maintain disconnect switches (load and non-load)
[6 empty] | Course Duration: | 4 Hours | 0 Minutes |  | 4
[6 empty] | Course Description: | This course helps the REW become more familiar with AC switchgear and disconnect switches used in traction and power systems by combining an explanation of component functions and operating principles with practical guidance for inspection, testing ,and maintenance. Topics include types and construction of switchgear, load and no‑load disconnect switch behavior, earthing/disconnect arrangements, mechanisms and contact systems, common failure modes, routine mechanical and electrical checks, operational testing, safe isolation and earthing procedures, and site‑specific maintenance tasks (adjustment, cleaning, contact care and minor repairs). Emphasis is on interpreting test results, documenting findings, applying safe work practices and escalation routes, and preparing learners for subsequent hands‑on switchgear maintenance workshops.
[6 empty] | Course Outcomes: | Technicians will be able to explain the functions and operating principles of AC switchgear and load/no‑load disconnect switches, identify common failure modes and earthing/disconnect arrangements, perform structured visual, mechanical and electrical inspections, carry out basic operational tests and routine maintenance tasks (adjustment, cleaning, contact care), apply correct isolation and earthing procedures for safe work, interpret test results to assess condition, accurately document findings and test data, and escalate or recommend corrective actions to specialist teams while being prepared for subsequent hands‑on switchgear maintenance workshops.
[6 empty] | Learning Objectives: | • Explain the functions, types and basic construction of AC switchgear and disconnect switches and correctly label three example components on a diagram. • Differentiate load vs no‑load disconnect switch behavior and state two typical applications for each. • Identify common earthing/disconnect arrangements and select the correct isolation sequence for a given single‑line scenario. • List five common failure modes of switchgear/disconnects and match each to its typical visual or test indicator. • Describe how to perform a structured visual and mechanical inspection using a provided checklist and record all defects found. • Measure insulation resistance and contact resistance using site test equipment, record readings, and compare them to specified acceptance criteria. • Explain how to conduct basic operational tests (open/close operations, interlock checks) and log timing or functional results against pass/fail criteria. • Apply correct isolation and earthing procedures on a mock or diagrammed task and verify sequence compliance. • Carry out routine maintenance tasks (adjustment, cleaning, contact care, minor repairs) per site procedure and demonstrate completed work on one component. • Interpret test and inspection data to determine equipment condition and classify the item as Acceptable / Requires Repair / Unsafe. • Complete accurate inspection and test reports, including readings, observations, actions taken and recommended next steps. • Describe how/when to escalate protection, safety, or major fault conditions by creating and submitting an incident/escalation report with required technical details for specialist follow-up.
[6 empty] | Content Checklist |  | Discussions (In-Class) |  |  | Yes
[8 empty] | Assessment (In-Class) |  |  | Yes
[8 empty] | Hands-On / Workshop |  |  | No
[8 empty] | OJT Progress Tracking |  |  | No
[8 empty] | Final Exam |  |  | TBD
Reference Materials / Resources
• AC Switchgear_4302037 O and M
• Siemens -- 440.OM-029A Siemens TPSS Equipment OM Manual Vol 1 of 2
• Secheron -- L800-CRE-05483 017823 1.02B TPSS O and M Manuals - Final 1
• OCS OM Manual
• SMP 28.8 Power Interruptions and Return to Service
• Balfour Beatty -- OMFE O&M Manual
• Blue Book Protective Relaying for Technicians Word
• STV-KCM-T001 Negative Return Training Draft signed
| 201.1 | DC Power Systems Inspection and Maintenance |  |  |  | Course Title: | 201.1 DC Power Systems Inspection and Maintenance - Part 3: DC Power Systems Circuit Breakers & Protective Devices - Explanation
Part 3 DC Power Systems Circuit Breakers & Protective Devices - Explanation
[6 empty] | Course Structure: |  | Module 1: DC Power Systems: Circuit Breakers & Protective Devices - Explanation
• Explain circuit breakers and protective devices
Module 2: DC Power Systems: Circuit Breakers & Protective Devices - Maintenance
• Maintain circuit breakers and protective devices
Module 3: DC Power Systems: Switchgear
• Maintain DC switchgear
Module 4: DC Power Systems: Disconnect Switches (Load & No-Load)
• Maintain disconnect switches (load and no-load)
Module 5: DC Power Systems: Rectifier - Explain and Maintain
• Explain and maintain rectifier
[6 empty] | Course Duration: | 4 Hours | 30 Minutes |  | 4.5
[6 empty] | Course Description: | This REW learning course explains DC circuit breakers, protective devices, switchgear, load and no‑load disconnect switches, and rectifier systems used in traction and depot networks. Learners study device types, operating principles, common failure modes, and protection/coordination concepts. The course covers structured inspection, testing and routine maintenance tasks for breakers, switchgear, disconnects and rectifiers. Emphasis is also placed on safe isolation and earthing, correct test procedures, interpreting diagnostic results, documenting findings, and recognizing when to escalate to specialists. Practical examples and exercises prepare REWs for subsequent hands‑on maintenance activities.
[6 empty] | Course Outcomes: | Technicians will be able to describe DC circuit breakers, protective devices, switchgear, disconnect switches and rectifier systems and explain their operating principles. They will identify common failure modes and basic protection/coordination concepts. Learners will perform structured inspections, run standard tests, and carry out routine maintenance tasks using correct procedures. They will apply safe isolation and earthing, interpret diagnostic results, and document findings accurately. Finally, they will recognize faults that require specialist escalation and prepare clear reports for follow‑up.
[6 empty] | Learning Objectives: | • Describe types and operating principles of DC circuit breakers, protective devices, switchgear, disconnect switches and rectifier systems and label major components on a diagram. • Identify five common failure modes for DC breakers, switchgear, disconnects and rectifiers and match each to typical causes or indicators. • Explain basic protection and coordination concepts and determine appropriate device settings for a given single‑line scenario. • Locate breakers, trip circuits, earth/ground points and rectifier connections on single‑line diagrams and equipment nameplates. • Perform a structured visual and mechanical inspection of a DC breaker or disconnect using a provided checklist and record all defects. • Carry out standard electrical tests (continuity, insulation resistance, contact/milliohm, trip‑circuit verification) and log measured values. • Execute basic rectifier checks (output voltage, DC ripple, diode/bridge functional test) and compare results to acceptance criteria. • Apply correct isolation and grounding/earthing sequences on a mock task and verify compliance with site procedure. • Interpret diagnostic and test data to classify equipment condition as Acceptable / Requires Repair / Unsafe and justify the classification with measured evidence. • Complete standardized inspection and test reports with readings, observations, maintenance actions and recommended follow‑up. • Escalate complex or unsafe faults by preparing and submitting an incident/escalation report containing required technical details for specialist review. • Demonstrate one routine maintenance task (e.g., contact cleaning, lubrication, tightness check) on a component per site procedure.
[6 empty] | Content Checklist |  | Discussions (In-Class) |  |  | Yes
[8 empty] | Assessment (In-Class) |  |  | Yes
[8 empty] | Hands-On / Workshop |  |  | No
[8 empty] | OJT Progress Tracking |  |  | No
[8 empty] | Final Exam |  |  | TBD
Reference Materials / Resources
• OCS Rigging.doc
• OCS OM Manual
• AC Switchgear_4302037 O and M
• L800-CRE-05483 017823 1.02B TPSS O and M Manuals
• N830 E750-REC-07794 SUB 017823-042.001 1.02B DC Power Supplies O and M Manual Final
• N830 E750-REC-12334 SUB 017823-096.003 1.02B Traction Power Substation DC Auto Transfer System CNWD 052 Final O and M Manuals
• N830 E750-REC-12548 SUB 017823-096.004 1.02B TPSS DC Auto Transfer System CNWD 052 Final O and M Manuals
• STV-KCM-T001 Negative Return Training Draft
• Balfour Beatty -- OMFE O&M Manual
• Siemens -- 440.OM-029A Siemens TPSS Equipment OM Manual Vol 1 of 2
• Siemens -- 440.OM-029A Siemens TPSS Equipment OM Manual Vol 2 of 2
• Secheron -- L800-CRE-05483 017823 1.02B TPSS O and M Manuals - Final 1
| 201.1 | AC Power Systems Inspection and Maintenance |  |  |  | Course Title: | 201.1 AC Power Systems Inspection and Maintenance - Part 5: AC Power Systems Traction Rectifier Transformer
Part 5: AC Power Systems Traction Rectifier Transformer
[6 empty] | Course Structure: |  | Module 1: Traction Rectifier Transformer
• Explain traction rectifier transformer (6 pulse vs. 12 pulse)
Module 2: Rectifier - Explain and Maintain
• Explain and maintain AC power systems rectifier.
[6 empty] | Course Duration: | 4 Hours | 0 Minutes |  | 4
[6 empty] | Course Description: | In this course, the REW will be given an explanation of traction rectifier transformers and the associated rectifier equipment used to convert AC supply for traction, comparing 6‑pulse and 12‑pulse topologies, their harmonic characteristics, and installation considerations. Learners will study transformer and rectifier construction, operating principles, protection and cooling arrangements, common failure modes, and harmonic/neutral‑current issues. Additionally, participants will receive guidance in practical inspection, diagnostic testing, and routine maintenance tasks for both transformers and rectifier assemblies (insulation checks, ratio/polarity, thermal monitoring, diode/bridge testing, cooling and tap‑changer care). Emphasis is on safe isolation and earthing for testing, interpreting test results, documenting findings, and recognizing when to escalate complex faults to protection or specialist teams. Worked examples and exercises will take place to prepare participants for subsequent hands‑on maintenance modules.
[6 empty] | Course Outcomes: | Technicians will be able to explain the purpose and operating principles of traction rectifier transformers and rectifier assemblies, compare 6‑pulse and 12‑pulse topologies and their harmonic effects, identify transformer and rectifier construction features, protection/cooling arrangements and common failure modes, perform structured visual inspections and basic diagnostic tests (insulation, ratio/polarity, thermal checks, diode/bridge tests), interpret test results and harmonic/neutral‑current indicators, apply correct isolation and earthing for safe testing, document findings and test data, and escalate complex or unsafe faults to protection or specialist teams while being prepared for subsequent hands‑on maintenance modules.
[6 empty] | Learning Objectives: | • Describe the purpose and operating principles of traction rectifier transformers and rectifier assemblies and correctly label major components on a diagram. • Compare 6‑pulse and 12‑pulse rectifier topologies and list three differences in harmonic output and neutral current behavior. • Identify transformer and rectifier construction features, protection and cooling arrangements, and match five common failure modes to their typical causes. • Perform a structured visual inspection of a rectifier transformer/assembly using a provided checklist and record all defects found. • Measure insulation resistance and transformer ratio/polarity using site test equipment, record readings, and verify they meet specified limits. • Conduct thermal monitoring checks (thermometer/IR) and log temperatures, flagging readings outside normal operating ranges. • Test rectifier diodes/bridges with appropriate test procedures, record pass/fail results, and isolate faulty components for escalation. • Measure and interpret neutral‑current or harmonic indicators from provided measurement data and classify the severity of harmonic-related issues. • Apply correct isolation and earthing sequences on a diagrammed task or mock setup and verify compliance with site procedure. • Interpret diagnostic and test data to classify equipment condition as Acceptable / Requires Repair / Unsafe and recommend next actions. • Complete standardized inspection and test reports with readings, observations, actions taken and recommended follow‑up. • Escalate complex or unsafe faults by creating and submitting an incident/escalation report containing required technical details for protection or specialist teams.
[6 empty] | Content Checklist |  | Discussions (In-Class) |  |  | Yes
[8 empty] | Assessment (In-Class) |  |  | Yes
[8 empty] | Hands-On / Workshop |  |  | No
[8 empty] | OJT Progress Tracking |  |  | No
[8 empty] | Final Exam |  |  | TBD
Reference Materials / Resources
• AC Switchgear_4302037 O and M
• Siemens -- 440.OM-029A Siemens TPSS Equipment OM Manual Vol 1 of 2
• Secheron -- L800-CRE-05483 017823 1.02B TPSS O and M Manuals - Final 1
• OCS OM Manual
• SMP 28.8 Power Interruptions and Return to Service
• Balfour Beatty -- OMFE O&M Manual
• L800-CRE-05483 017823 1.02B TPSS O and M Manuals
• N830 E750-REC-07794 SUB 017823-042.001 1.02B DC Power Supplies O and M Manual Final
• N830 E750-REC-12334 SUB 017823-096.003 1.02B Traction Power Substation DC Auto Transfer System CNWD 052 Final O and M Manuals
• N830 E750-REC-12548 SUB 017823-096.004 1.02B TPSS DC Auto Transfer System CNWD 052 Final O and M Manuals
• Siemens -- 440.OM-029A Siemens TPSS Equipment OM Manual Vol 2 of 2
| 201.2 | DC Power Systems: Inspection and Maintenance |  |  |  | Course Title: | 201.2 DC Power Systems Inspection and Maintenance - Part 1: DC Power Systems Theory
|  | Part 1: DC Power Systems Theory |  |  |  | Course Structure: |  | Introduction
Module 1: Review of DC Theory
• Examine the theory and principles of direct current power systems
[6 empty] | Course Duration: | 1 Hour | 0 Minutes |  | 1
[6 empty] | Course Description: | This course reviews the theory and principles of direct current (DC) power systems relevant to railway traction and depot networks, reinforcing fundamentals such as voltage, current, resistance, Ohm’s law, DC circuit theory, conductors and return paths, battery and storage systems, rectification, and power conversion. This course also explains grounding/earthing, protection schemes, and common fault types, while linking these concepts to practical inspection and maintenance tasks by covering measurement techniques, interpretation of DC readings, fault diagnosis, mitigation strategies, safe isolation practices for DC equipment, and worked examples that prepare REWs for subsequent hands‑on inspection and maintenance modules.
[6 empty] | Course Outcomes: | Technicians will be able to explain core DC concepts (voltage, current, resistance, Ohm’s law, conductors and return paths), describe battery/storage, rectification, and DC conversion principles. They will also be able to begin outlining grounding/earthing and common protection schemes; while performing and interpreting essential DC measurements, in addition to applying circuit theory to diagnose typical DC faults, recommend appropriate mitigation actions, and demonstrate correct isolation and safe work practices for DC equipment - all of which will prepare learners for subsequent hands‑on inspection and maintenance tasks.
[6 empty] | Learning Objectives: | • Explain voltage, current and resistance and solve three basic Ohm’s law problems for DC circuits. • Identify conductor and return path types and trace current flow on a provided circuit diagram. • Describe battery and energy‑storage components and state two performance indicators to check during inspections. • Explain rectification and DC‑DC conversion principles and label a simple rectifier and converter on a diagram. • Outline common grounding/earthing arrangements and select the correct earthing method for a given DC system scenario. • Describe typical DC protection schemes (fuses, DC breakers, relays) and match each to its protective function. • Measure DC voltage, current and resistance with a multimeter, record readings, and compare them to specified reference values. • Perform a battery state‑of‑charge and health check using provided test procedures and record results. • Diagnose three common DC faults (short, open, high resistance/poor return) from measurement data and propose immediate mitigation steps. • Apply correct isolation and earthing sequences on a mock or diagrammed task and demonstrate compliance with site procedure. • Complete an inspection report including measurements, diagnosis, actions taken and recommended follow‑up. • Escalate unsafe conditions or complex faults by preparing an incident report containing the required technical details for specialist review.
[6 empty] | Content Checklist |  | Discussions (In-Class) |  |  | Yes
[8 empty] | Assessment (In-Class) |  |  | Yes
[8 empty] | Hands-On / Workshop |  |  | No
[8 empty] | OJT Progress Tracking |  |  | No
[8 empty] | Final Exam |  |  | TBD
Reference Materials / Resources
• Marcel Dekker Protective Relaying Theory and Applications (2003) 2Ed TLF LotB
• STV-KCM-T001 Negative Return Training Draft signed
• Secheron -- L800-CRE-05483 017823 1.02B TPSS O and M Manuals - Final 1
• Siemens -- 440.OM-029B Siemens TPSS Equipment OM Manual Vol 2 of 2
• Balfour Beatty -- OMFE O&M Manual
• The Art and Science of Protective Relaying
• OCS OM Manual
| 201.2 | DC Power Systems Inspection and Maintenance |  |  |  | Course Title: | 201.2 DC Power Systems Inspection and Maintenance - Part 2: DC Power Systems Instrument Transformers
Part 2 DC Power Systems Instrument Transformers
[6 empty] | Course Structure: |  | Module 1: DC Power Systems Instrument Transformers
• Explain, inspect, and maintain instrument transformers
Module 2: DC Power Systems Auxiliary Transformers - Maintenance
• Explain, inspect, and maintain auxiliary transformers
[6 empty] | Course Duration: | 2 Hours | 30 Minutes |  | 2.5
[6 empty] | Course Description: | This course covers instrument and auxiliary transformers used in DC traction power systems, explaining their purpose, construction and operating principles, and providing practical guidance for inspection, testing and routine maintenance. Learners will examine DC instrument transformer types (shunts, DC current transformers, and associated secondary circuits), auxiliary transformer roles, common failure modes, installation and wiring considerations, and routine diagnostic checks (insulation, polarity/ratio where applicable, burden and secondary circuit integrity). The course emphasizes correct isolation and earthing procedures for safe testing, interpretation of diagnostic results, documentation of findings, and escalation routes, with worked examples and exercises to prepare participants for subsequent hands‑on inspection and maintenance activities.
[6 empty] | Course Outcomes: | Technicians will be able to explain the purpose, construction, and operating principles of DC instrument transformers (shunts, DC current transformers) and auxiliary transformers. They will also be prepared to perform structured visual inspections and routine diagnostic checks (insulation, polarity/ratio where applicable, burden and secondary circuit integrity); identify common failure modes and installation/wiring defects; carry out basic maintenance and site‑appropriate tests with correct isolation and earthing; interpret test results to assess condition and performance; accurately document findings and test data; and escalate or recommend corrective actions to protection or specialist teams - all of which will prepare these learners for subsequent hands‑on inspection and maintenance work.
[6 empty] | Learning Objectives: | • Describe the purpose, construction and operating principles of DC instrument transformers (shunts, DCCTs/Hall sensors) and auxiliary transformers and label major components on a diagram. • Differentiate shunt and DC current transformer behavior and state two inspection indicators for each type. • Identify common installation and wiring defects for DC instrument and auxiliary transformers and match each to its likely cause. • Perform a structured visual inspection using a provided checklist and record all observed defects. • Measure insulation resistance and continuity on transformer windings/secondaries with site test equipment, record readings, and compare to acceptance criteria. • Where applicable, verify transformer polarity/ratio and log results against reference values. • Assess burden and secondary circuit integrity by measuring continuity and voltage drop and documenting measured values. • Conduct basic maintenance tasks (tighten connections, clean contacts, replace minor components) per site procedure and demonstrate completion on one component. • Apply correct isolation and earthing sequences on a mock or diagrammed task and verify compliance with site procedure. • Interpret diagnostic and test data to classify equipment condition as Acceptable / Requires Repair / Unsafe and justify the classification with measured evidence. • Complete a standardized inspection and test report including readings, observations, maintenance actions and recommended follow‑up. • Escalate significant or complex faults by preparing and submitting an incident/escalation report containing required technical details for protection or specialist teams.
[6 empty] | Content Checklist |  | Discussions (In-Class) |  |  | Yes
[8 empty] | Assessment (In-Class) |  |  | Yes
[8 empty] | Hands-On / Workshop |  |  | No
[8 empty] | OJT Progress Tracking |  |  | No
[8 empty] | Final Exam |  |  | TBD
Reference Materials / Resources
• Siemens -- 440.OM-029A Siemens TPSS Equipment OM Manual Vol 1 of 2 •
• Siemens -- 440.OM-029A Siemens TPSS Equipment OM Manual Vol 1 of 2
• Secheron -- L800-CRE-05483 017823 1.02B TPSS O and M Manuals - Final 1
• Balfour Beatty -- OMFE O&M Manual
• AC Switchgear_4302037 O and M
• OCS OM Manual
| 201.1 | DC Power Systems Inspection and Maintenance |  |  |  | Course Title: | 201.1 DC Power Systems Inspection and Maintenance - Part 3: DC Power Systems Circuit Breakers & Protective Devices - Explanation
Part 3 DC Power Systems Circuit Breakers & Protective Devices - Explanation
[6 empty] | Course Structure: |  | Module 1: DC Power Systems: Circuit Breakers & Protective Devices - Explanation
• Explain circuit breakers and protective devices
Module 2: DC Power Systems: Circuit Breakers & Protective Devices - Maintenance
• Maintain circuit breakers and protective devices
Module 3: DC Power Systems: Switchgear
• Maintain DC switchgear
Module 4: DC Power Systems: Disconnect Switches (Load & No-Load)
• Maintain disconnect switches (load and no-load)
Module 5: DC Power Systems: Rectifier - Explain and Maintain
• Explain and maintain rectifier
[6 empty] | Course Duration: | 4 Hours | 30 Minutes |  | 4.5
[6 empty] | Course Description: | This REW learning course explains DC circuit breakers, protective devices, switchgear, load and no‑load disconnect switches, and rectifier systems used in traction and depot networks. Learners study device types, operating principles, common failure modes, and protection/coordination concepts. The course covers structured inspection, testing and routine maintenance tasks for breakers, switchgear, disconnects and rectifiers. Emphasis is also placed on safe isolation and earthing, correct test procedures, interpreting diagnostic results, documenting findings, and recognizing when to escalate to specialists. Practical examples and exercises prepare REWs for subsequent hands‑on maintenance activities.
[6 empty] | Course Outcomes: | Technicians will be able to describe DC circuit breakers, protective devices, switchgear, disconnect switches and rectifier systems and explain their operating principles. They will identify common failure modes and basic protection/coordination concepts. Learners will perform structured inspections, run standard tests, and carry out routine maintenance tasks using correct procedures. They will apply safe isolation and earthing, interpret diagnostic results, and document findings accurately. Finally, they will recognize faults that require specialist escalation and prepare clear reports for follow‑up.
[6 empty] | Learning Objectives: | • Describe types and operating principles of DC circuit breakers, protective devices, switchgear, disconnect switches and rectifier systems and label major components on a diagram. • Identify five common failure modes for DC breakers, switchgear, disconnects and rectifiers and match each to typical causes or indicators. • Explain basic protection and coordination concepts and determine appropriate device settings for a given single‑line scenario. • Locate breakers, trip circuits, earth/ground points and rectifier connections on single‑line diagrams and equipment nameplates. • Perform a structured visual and mechanical inspection of a DC breaker or disconnect using a provided checklist and record all defects. • Carry out standard electrical tests (continuity, insulation resistance, contact/milliohm, trip‑circuit verification) and log measured values. • Execute basic rectifier checks (output voltage, DC ripple, diode/bridge functional test) and compare results to acceptance criteria. • Apply correct isolation and grounding/earthing sequences on a mock task and verify compliance with site procedure. • Interpret diagnostic and test data to classify equipment condition as Acceptable / Requires Repair / Unsafe and justify the classification with measured evidence. • Complete standardized inspection and test reports with readings, observations, maintenance actions and recommended follow‑up. • Escalate complex or unsafe faults by preparing and submitting an incident/escalation report containing required technical details for specialist review. • Demonstrate one routine maintenance task (e.g., contact cleaning, lubrication, tightness check) on a component per site procedure.
[6 empty] | Content Checklist |  | Discussions (In-Class) |  |  | Yes
[8 empty] | Assessment (In-Class) |  |  | Yes
[8 empty] | Hands-On / Workshop |  |  | No
[8 empty] | OJT Progress Tracking |  |  | No
[8 empty] | Final Exam |  |  | TBD
Reference Materials / Resources
• OCS Rigging.doc
• OCS OM Manual
• AC Switchgear_4302037 O and M
• L800-CRE-05483 017823 1.02B TPSS O and M Manuals
• N830 E750-REC-07794 SUB 017823-042.001 1.02B DC Power Supplies O and M Manual Final
• N830 E750-REC-12334 SUB 017823-096.003 1.02B Traction Power Substation DC Auto Transfer System CNWD 052 Final O and M Manuals
• N830 E750-REC-12548 SUB 017823-096.004 1.02B TPSS DC Auto Transfer System CNWD 052 Final O and M Manuals
• STV-KCM-T001 Negative Return Training Draft
• Balfour Beatty -- OMFE O&M Manual
• Siemens -- 440.OM-029A Siemens TPSS Equipment OM Manual Vol 1 of 2
• Siemens -- 440.OM-029A Siemens TPSS Equipment OM Manual Vol 2 of 2
• Secheron -- L800-CRE-05483 017823 1.02B TPSS O and M Manuals - Final 1
| 202.1 | How to Read and Interpret Circuit Prints |  |  |  | Course Title: | 202.1 How to Read and Interpret Circuit Prints
[6 empty] | Course Structure: |  | Module 1: American National Standards Institute (ANSI) & Institute of Electrical and Electronics Engineers (IEEE)
• Become familiar with ANSI/IEEE nomenclature
Module 2: Local Prints
• Explain and interpret local prints
[6 empty] | Course Duration: | 4 Hours | 0 Minutes |  | 4
[6 empty] | Course Description: | This course teaches REWs how to read and interpret circuit prints by using standard ANSI/IEEE nomenclature and local SoundTransit/King County Rail drawing conventions. Learners will become familiar with common symbols, abbreviations, and phasing / connection notations from ANSI and IEEE. They will then apply that knowledge to locate components, trace circuits, and interpret protection, control, and power wiring on local prints. Practical exercises focus on translating drawings into on‑site actions, verifying nameplate and terminal information, and identifying discrepancies that require specialist follow‑up.
[6 empty] | Course Outcomes: | Technicians will be able to recognize ANSI/IEEE symbols and express common ANSI/IEEE nomenclature, while also interpreting local SoundTransit/King County Rail circuit prints, and locating components. They will also be able to trace protection, control, and power wiring; verify nameplate and terminal information against drawings; translate prints into on‑site actions; identify drawing discrepancies; and produce clear notes or escalation reports for supervisor follow‑up.
[6 empty] | Learning Objectives: | • Identify and name 20 common ANSI/IEEE schematic symbols and abbreviations from a provided symbol chart. • Explain five key ANSI/IEEE nomenclature terms (e.g., phasing, polarity, terminal designation) and give one example of each. • Interpret local SoundTransit/King County Rail drawing conventions and map three local symbols to their ANSI/IEEE equivalents. • Locate specified components (breakers, relays, transformers, disconnects) on a supplied circuit print within five minutes. • Trace and document the complete protection circuit path for a given fault scenario on a provided print. • Trace and document control and power wiring routes between two designated terminals on a sample drawing. • Verify nameplate and terminal information against a circuit print for two pieces of equipment and record any mismatches. • Translate a circuit print into a step‑by‑step on‑site action checklist for isolation or testing tasks. • Detect and describe at least three drawing discrepancies or unclear items on a sample print and classify each as Minor / Needs Clarification / Requires Escalation. • Produce a clear escalation or technician report containing required drawing references, observed discrepancies, and recommended next steps for supervisor review.
[6 empty] | Content Checklist |  | Discussions (In-Class) |  |  | Yes
[8 empty] | Assessment (In-Class) |  |  | Yes
[8 empty] | Hands-On / Workshop |  |  | No
[8 empty] | OJT Progress Tracking |  |  | No
[8 empty] | Final Exam |  |  | TBD
Reference Materials / Resources
• American National Standards Institute (ANSI) • National Electrical Safety Code (NESC) • Institute of Electrical and Electronics Engineers (IEEE)
| 202.2 | Inspect and Maintain Substation Components |  |  |  | Course Title: | 202.2 Inspect and Maintain Substation Components - Part 1: Traction Power Substation Maintenance Standard
Part 1: Traction Power Substation Maintenance Standard
[6 empty] | Course Structure: |  | Module 1: Traction Power Substation Maintenance Standard
• Review and become familiar with Sound Transit Traction Power Substation Maintenance Standard (Use most recently published version, per calendar date.)
Double-Click to Open Most Recent Version
[6 empty] | Course Duration: | TBD Hour | TBD Minutes |  | TBD |  |  | 1
[6 empty] | Course Description: | This intermediate course is intended to refresh and further instill Sound Transit’s OCS Maintenance Standard by covering its purpose, scope, and applicable locations (Line 1, Line 2, OMF‑C/E). Learners will further understand roles and responsibilities for safe OCS work, required inspection, and functional testing routines. Heightened focus will be placed on preventive inspection frequencies, and key component terminology. The course reinforces and expounds upon the approved Order of Operation for isolation, testing, earthing / grounding, and return‑to‑service; as well as how to map single‑line diagrams to plant. Emphasis is again placed on correct recordkeeping and event logging in EAMS, recognizing priority defect ratings, and following escalation and handover procedures to support standards‑compliant OCS maintenance and asset management.
[6 empty] | Course Outcomes: | By the end of this course, the intermediate REW learning audience members will be able to explain the purpose, scope and applicable locations of Sound Transit’s OCS Maintenance Standard; describe roles and responsibilities for safe OCS work; perform required inspections and functional tests at the prescribed frequencies; map single‑line diagrams to plant and identify key OCS components; apply the approved Order of Operation for isolation, testing, earthing/grounding and return‑to‑service; record and preserve event logs and test data in EAMS; classify defects using priority ratings; and follow escalation and handover procedures to ensure standards‑compliant OCS maintenance and asset management.
[6 empty] | Learning Objectives: | • Explain the purpose and objectives of the OCS Maintenance Standard, and list the specific locations where it applies (Line 1, Line 2, OMF‑C/E), including why adherence matters for safety and asset reliability. • Summarize the Standard’s scope and clearly state typical exclusions, giving examples of when alternate documents apply (e.g., Link T procedures, future network extensions) and how to confirm the applicable document. • Identify the intended audience and outline the roles and responsibilities of Sound Transit, King County Metro (KCM) and contractors, including who approves work, who performs inspections, and who manages escalations. • Locate and define key OCS terms and component names used in the Standard, and match each term to its function in the overhead contact system. • Read single‑line diagrams and asset tags, then map diagram items to physical plant by locating at least three named components on site using an SLD and asset tag reference. • Perform basic condition assessments using the FTA 1–5 rating scale, explain Useful Life Benchmarks, and assign a condition rating to sample component photos or inspection data. • Describe required functional test types (e.g., contact geometry, section insulator checks, mechanical operation) and state the minimum inspection and maintenance frequencies at a program level. • Maintain required records: update and store single‑line diagrams and configuration files, and correctly enter inspection and test results into EAMS according to site naming and data conventions. • Log incidents accurately by recording date/time, personnel involved, equipment IDs, suspected causes, immediate actions taken, and create Engineering Service Requests (ESRs) when specialist input is required. • Explain Priority 1–3 defect ratings, list required immediate and follow‑up actions for each priority, and describe return‑to‑service considerations and temporary measures. • Identify qualified person categories (Lead, REW, Superintendent, Chief), state the minimum qualifications/training for each category, and summarize the appointment and competency verification process. • Apply escalation and handover procedures: preserve event logs and test records, report defects per the Standard, and demonstrate when and how to request protection or engineering review using standard forms and communication channels.
[6 empty] | Content Checklist |  | Discussions (In-Class) |  |  | Yes
[8 empty] | Assessment (In-Class) |  |  | Yes
[8 empty] | Hands-On / Workshop |  |  | No
[8 empty] | OJT Progress Tracking |  |  | No
[8 empty] | Final Exam |  |  | TBD
Reference Materials / Resources
• Sound Transit Traction Power Substation Maintenance Standard
| 202.2 | Inspect and Maintain Substation Components |  |  |  | Course Title: | 202.2 Inspect and Maintain Substation Components - Part 2: Substation Components - Transformers and Rectifiers
Part 2: Substation Components - Transformers and Rectifiers
[6 empty] | Course Structure: |  | Module 1: Substation Components - Transformers
• Inspect and maintain substation transformers
Module 2: Substation Components - Rectifiers
• Inspect and maintain substation rectifiers
[6 empty] | Course Duration: | TBD Hours | TBD Minutes |  | TBD |  |  | 1
[6 empty] | Course Description: | In this course, learners will be taught how to inspect and maintain substation transformers and rectifier assemblies used in traction power systems. Learners will study transformer and rectifier purposes, construction and operating principles. The course covers common failure modes, protection and cooling arrangements, and installation considerations. Practical topics include visual inspections, insulation and ratio / polarity checks, thermal monitoring, and diode / bridge testing. Emphasis is placed on correct isolation and grounding / earthing for safe testing, interpreting diagnostic results, and documenting findings. Learners will also learn when to escalate issues to protection or specialist teams and how to prepare for subsequent hands‑on maintenance workshops.
[6 empty] | Course Outcomes: | Intermediate level REW students will be able to explain the purpose and operating principles of substation transformers and rectifier assemblies, identify common failure modes and protection/cooling arrangements, perform structured visual inspections and routine diagnostic tests (insulation, ratio/polarity, thermal checks, diode/bridge tests), apply correct isolation and grounding/earthing procedures for safe testing, interpret diagnostic results to assess equipment condition, document findings and test data accurately, and recognize when to escalate issues to protection or specialist teams while being prepared for hands‑on maintenance workshops.
[6 empty] | Learning Objectives: | • Explain the purpose and operating principles of substation transformers and rectifier assemblies and label major components on a diagram. • List five common failure modes for transformers and rectifiers and match each to typical visual or test indicators. • Describe protection and cooling arrangements used on traction substation equipment and state two inspection points for each. • Perform a structured visual inspection using a provided checklist and record all defects and condition observations. • Measure insulation resistance on transformer windings and rectifier assemblies, record readings, and compare them to specified acceptance limits. • Verify transformer ratio and polarity, log measured values, and flag deviations beyond tolerance. • Conduct thermal monitoring (IR/temperature probe) on transformer and rectifier cooling elements, record temperatures, and identify abnormal readings. • Test rectifier diodes/bridges using the prescribed procedure, document pass/fail outcomes, and isolate faulty units for escalation. • Inspect and perform basic maintenance on tap‑changer components per site procedure and demonstrate one adjustment or cleaning task. • Apply correct isolation and earthing sequences on a mock setup and verify compliance with site safety requirements. • Interpret diagnostic and test data to classify equipment condition as Acceptable / Requires Repair / Unsafe and justify the classification with recorded evidence. • Complete standardized inspection and test reports with readings, observations, maintenance actions and recommended follow‑up, and submit escalation reports when specialist input is required.
[6 empty] | Content Checklist |  | Discussions (In-Class) |  |  | Yes
[8 empty] | Assessment (In-Class) |  |  | Yes
[8 empty] | Hands-On / Workshop |  |  | No
[8 empty] | OJT Progress Tracking |  |  | No
[8 empty] | Final Exam |  |  | TBD
Reference Materials / Resources
• 440.OM-029A Siemens TPSS Equipment OM Manual Vol 1 of 2 •
• 440.OM-029B Siemens TPSS Equipment OM Manual Vol 2 of 2
• STV-KCM-T001 Negative Return Training Draft signed (Incl. R2G)
• TPSS_O&M_Manual-R2G
• LCMS + R2G HMI Design (R2G LCMS Visual Guide)
| 202.2 | Inspect and Maintain Substation Components |  |  |  | Course Title: | 202.2 Inspect and Maintain Substation Components - Part 3: Substation Components - AC & DC Breakers
Part 3: Substation Components - AC & DC Breakers
[6 empty] | Course Structure: |  | Module 1: Substation Components: AC Breakers
• Inspect and maintain AC breakers
Module 2: Substation Components: DC Breakers
• Inspect and maintain DC breakers
[6 empty] | Course Duration: | TBD Hours | 0 Minutes |  | TBD |  |  | 1
[6 empty] | Course Description: | This intermediate learning offering teaches REWs how to inspect and maintain AC and DC substation circuit breakers used in traction and depot systems. Technicians in training will study breaker types, operating principles, auxiliary equipment, and common failure modes. The course covers structured visual and mechanical inspections, contact resistance and timing tests, trip‑circuit and secondary wiring checks, and basic maintenance tasks. Emphasis is placed on correct isolation, earthing and safety procedures for both AC and DC systems. Participants learn to interpret test results, document findings, and follow escalation routes for protection or specialist intervention. Practical examples and exercises prepare learners for subsequent hands‑on breaker maintenance workshops.
[6 empty] | Course Outcomes: | Technicians will identify AC and DC breaker types, auxiliary components, and common failure modes. They will perform structured inspections, measure and interpret contact resistance and timing tests, verify trip‑circuit and secondary wiring integrity, apply correct isolation and grounding procedures, complete accurate test records, and escalate protection or breaker faults to specialists while preparing for hands‑on maintenance workshops.
[6 empty] | Learning Objectives: | • Identify five common AC and three common DC breaker types and label their major auxiliary components on a diagram. • List six typical failure modes for breakers and match each to its likely visual or test indicator. • Perform a structured visual and mechanical inspection using the provided checklist and record all defects. • Measure contact resistance on a breaker, record milliohm readings, and compare results to acceptance criteria. • Conduct a breaker timing test, record open/close times, and assess results against pass/fail thresholds. • Verify trip‑circuit and secondary wiring continuity and insulation, document test values, and flag anomalies. • Select and apply the correct isolation and earthing sequence for a given AC or DC breaker scenario on a mock setup. • Apply site safety procedures and PPE for both AC and DC breaker work and demonstrate correct lockout/tagout practice. • Interpret inspection and test data to classify equipment condition as Acceptable / Requires Repair / Unsafe with supporting evidence. • Complete a standardized test report including readings, observations, maintenance actions and recommended next steps. • Prepare and submit an escalation report for protection or breaker faults containing required technical details for specialist review. • Demonstrate one basic maintenance task (e.g., contact cleaning, lubrication, fastening) on a breaker per site procedure.
[6 empty] | Content Checklist |  | Discussions (In-Class) |  |  | Yes
[8 empty] | Assessment (In-Class) |  |  | Yes
[8 empty] | Hands-On / Workshop |  |  | No
[8 empty] | OJT Progress Tracking |  |  | No
[8 empty] | Final Exam |  |  | TBD
Reference Materials / Resources
• OCS Rigging.doc
• OCS OM Manual
• L800-CRE-05483 017823 1.02B TPSS O and M Manuals
• N830 E750-REC-07794 SUB 017823-042.001 1.02B DC Power Supplies O and M Manual Final
• N830 E750-REC-12334 SUB 017823-096.003 1.02B Traction Power Substation DC Auto Transfer System CNWD 052 Final O and M Manuals
• N830 E750-REC-12548 SUB 017823-096.004 1.02B TPSS DC Auto Transfer System CNWD 052 Final O and M Manuals
• STV-KCM-T001 Negative Return Training Draft
• Balfour Beatty -- OMFE O&M Manual
• Siemens -- 440.OM-029A Siemens TPSS Equipment OM Manual Vol 1 of 2
• Siemens -- 440.OM-029A Siemens TPSS Equipment OM Manual Vol 2 of 2
• Secheron -- L800-CRE-05483 017823 1.02B TPSS O and M Manuals - Final 1
| 202.2 | Inspect and Maintain Substation Components |  |  |  | Course Title: | 202.2 Inspect and Maintain Substation Components - Part 3: Substation Components - AC & DC Breakers
Part 4: Substation Components - Protective Relays
[6 empty] | Course Structure: |  | Module 1: Substation Components: Protective Relays
• Inspect and maintain protective relays
Module 2: Substation Components: UPS and Station Battery Banks
• Inspect and maintain Uninterruptible Power Supply (UPS) and station battery banks
Module 3: Substation Components: Auxiliary Relay Contacts
• Inspect HVAC and Lighting
[6 empty] | Course Duration: | TBD Hours | 0 Minutes |  | TBD |  |  | 1
[6 empty] | Course Description: | This intermediate-level course trains REWs to inspect and maintain protective relays, UPS systems and station battery banks, and auxiliary relay contacts that control HVAC and lighting in substations. Learners study relay types, trip logic and common failure modes, and perform relay functional checks and secondary wiring inspections. The module covers UPS operation, battery health assessment, charging systems, and routine battery maintenance. Participants carry out visual inspections, insulation and continuity tests, and record trending data for thermal and voltage anomalies. Emphasis is placed on correct isolation and earthing, safe test procedures, interpreting diagnostic results, and documenting findings. Practical exercises teach fault identification, escalation routes to protection or specialist teams, and preparation for subsequent hands‑on maintenance workshops.
[6 empty] | Course Outcomes: | By the end of this course, technicians in training will begin performing structured inspections and functional checks on protective relays; start verifying secondary wiring and trip logic; express their understanding of how to assess UPS operation and station battery health; and begin carrying out routine battery maintenance. They will record and trend thermal and voltage data, run insulation and continuity tests, and interpret diagnostic results to determine equipment condition. Learners will apply correct isolation and earthing procedures, follow safe test protocols, document findings and test records accurately, and escalate faults or complex issues to protection or specialist teams while being prepared for hands‑on maintenance workshops.
[6 empty] | Learning Objectives: | • Identify common protective relay types and explain trip logic for three typical relay functions. • Perform a relay functional test, record results, and verify operation against expected trip settings. • Inspect secondary relay wiring and terminal connections and document any wiring faults. • Measure insulation resistance and continuity on relay secondary circuits and compare readings to acceptance criteria. • Describe three common relay failure modes and match each to likely diagnostic indicators. • Inspect a UPS system, record input/output voltages and frequencies, and flag deviations from normal ranges. • Perform a battery health check (voltage, specific gravity or equivalent, and internal resistance), record values, and classify battery condition. • Verify battery charger operation and log charging current and voltage trends over a defined period. • Conduct visual and thermal inspections on UPS and battery equipment, capture IR readings, and report temperatures outside normal limits. • Test and verify auxiliary relay contacts for HVAC and lighting control, logging continuity and operation results. • Apply correct isolation and earthing sequences on a mock procedure and demonstrate compliance with site safety rules. • Complete standardized inspection and test reports with measured data, observations, and recommended actions, and submit escalation reports for faults requiring specialist review.
[6 empty] | Content Checklist |  | Discussions (In-Class) |  |  | Yes
[8 empty] | Assessment (In-Class) |  |  | Yes
[8 empty] | Hands-On / Workshop |  |  | No
[8 empty] | OJT Progress Tracking |  |  | No
[8 empty] | Final Exam |  |  | TBD
Reference Materials / Resources
• Blue Book Protective Relaying for Technicians.pdf •
• L800-CRE-05483 017823 1.02B TPSS O and M Manuals
• AC Switchgear_4302037 O and M
• Neg_Return_System_Course_ST_9_2024
• Marcel Dekker Protective Relaying Theory
• R2G issue.pdf
• STV-KCM-T001 Negative Return Training Draft
• TPSS_O&M_Manual-R2G
| 203.1 | Preparing to Work on Overhead Contact System |  |  |  | Course Title: | 203.1 Preparing to Work on Overhead Contact System
[6 empty] | Course Structure: |  | Module 1: Overhead Contact System - Work Preparation
• Describe and explain safety procedures for working at heights and fall protection
Module 2: Overhead Contact System - Sectionalization
• Explain sectionalization
Module 3: Overhead Contact System - Overhead Contact Rail
• Describe the overhead contact rail and its function in relation to other OCS components
Module 3: Overhead Contact System - Floating Bridge Expansion Joints
• Discuss floating bridge expansion joints
Module 4: Substation Components: Auxiliary Relay Contacts
• Explain how to prepare for operations on the overhead contact rail
[6 empty] | Course Duration: | TBD Hours | 0 Minutes |  | TBD |  |  | 1
[6 empty] | Course Description: | This intermediate course prepares REWs to safely plan and execute work on the Overhead Contact System. Learners review working‑at‑height procedures, fall‑protection requirements, and site rigging best practices. The module explains sectionalization principles and how to identify and isolate OCS sections for safe access. Participants study the overhead contact rail, its role within the OCS and its interfaces with supports, insulators and feeders. The course covers floating bridge expansion joints and their inspection and handling considerations. Emphasis is placed on pre‑work planning, required permits and equipment, correct PPE and tools, coordination with substation and protection teams, and specific preparatory steps for operations on the overhead contact rail.
[6 empty] | Course Outcomes: | By the end of this course, technicians will be expected to apply working‑at‑height and fall‑protection procedures, select and use appropriate rigging and PPE, identify and implement sectionalization to isolate OCS segments, and locate and describe overhead contact rail interfaces with supports, insulators and feeders. They will recognize floating bridge expansion joint issues and follow handling/inspection precautions, complete required pre‑work planning and permitting steps, coordinate with substation and protection teams, and prepare the site and equipment for safe overhead contact rail operations.
[6 empty] | Learning Objectives: | • Demonstrate correct selection and fit of fall‑protection PPE and lanyards for a given OCS work task. • Explain how to perform a pre‑work rigging check and set up fall‑arrest anchors to meet site load and clearance requirements. • Describe sectionalization and identify the isolation points for a specified OCS segment on a single‑line diagram. • Execute a mock sectionalization sequence on a diagrammed scenario and verify isolation with team confirmation. • Locate and label overhead contact rail interfaces with supports, insulators and feeders on provided drawings and photos. • Inspect a length of overhead contact rail and record three potential interface defects using the course checklist. • Identify floating bridge expansion joint components and list two inspection criteria and two handling precautions. • Complete a permit and pre‑work checklist for an overhead contact rail operation, including required notifications to substation/protection teams. • Coordinate a simulated handover with protection/substation staff and document the agreed isolation and return‑to‑service steps. • Prepare an on‑site equipment and tools inventory for an OCS rail operation and confirm availability before work commences. • Recognize conditions that require escalation and submit an incident/escalation report containing date/time, personnel, equipment IDs and suspected cause.
[6 empty] | Content Checklist |  | Discussions (In-Class) |  |  | Yes
[8 empty] | Assessment (In-Class) |  |  | Yes
[8 empty] | Hands-On / Workshop |  |  | No
[8 empty] | OJT Progress Tracking |  |  | No
[8 empty] | Final Exam |  |  | TBD
Reference Materials / Resources
• Floating Bridge Expansion Joints.doc - from US Rail (Gy Harness)
• Overhead Contact Rail.doc - from US Rail (Gy Harness)
• OCS Rigging.doc
• OCS OM Manual
• L800-CRE-05483 017823 1.02B TPSS O and M Manuals
• N830 E750-REC-07794 SUB 017823-042.001 1.02B DC Power Supplies O and M Manual Final
• N830 E750-REC-12334 SUB 017823-096.003 1.02B Traction Power Substation DC Auto Transfer System CNWD 052 Final O and M Manuals
• N830 E750-REC-12548 SUB 017823-096.004 1.02B TPSS DC Auto Transfer System CNWD 052 Final O and M Manuals
• STV-KCM-T001 Negative Return Training Draft
• Balfour Beatty -- OMFE O&M Manual
• Siemens -- 440.OM-029A Siemens TPSS Equipment OM Manual Vol 1 of 2
• Siemens -- 440.OM-029A Siemens TPSS Equipment OM Manual Vol 2 of 2
• Secheron -- L800-CRE-05483 017823 1.02B TPSS O and M Manuals - Final 1
| 203.2 | Overhead Contact System Components |  |  |  | Course Title: | 203.2 Overhead Contact System Components - Part 1: Inspection and Maintenance
|  | Part 1: Inspection and Maintenance |  |  |  | Course Structure: |  | Module 1: Contact Cable
• Inspect, maintain, and repair the contact cable (applying local parameters)
|  |  |  | READ THIS NOTE |  |  |  | Module 2: Supporting Structure
• Inspect, maintain, and repair supporting structure
Module 3: Insulation
• Inspect, maintain, and wash insulators and insulation
Module 4: Measure OCS Conductors
• Measure OCS conductors
[6 empty] | Course Duration: | TBD Hours | 0 Minutes |  | TBD |  |  | 1
[6 empty] | Course Description: | This intermediate course teaches REWs how to inspect, maintain and perform basic repairs on overhead contact system components. Learners study contact cable condition criteria and local parameter limits and apply approved techniques for cleaning, tensioning and minor repairs. The module covers inspection and upkeep of supporting structures, including brackets, poles and fastenings. Participants learn insulator inspection, washing methods and insulation maintenance to preserve dielectric performance. Instruction includes safe isolation and earthing procedures required before work on OCS conductors. Trainees practice measuring conductor wear, tension and continuity using site test equipment and record results against acceptance criteria. Emphasis is placed on accurate documentation, defect classification, and escalation to specialist teams when limits or safety concerns are identified.
[6 empty] | Course Outcomes: | By the end of this course, REWs will explain how to correctly inspect and assess contact cable condition using the local parameter checklist and record five condition measurements; perform approved cleaning, tensioning and one minor repair per trainee to specification; complete structured inspections and maintenance of supporting structures and fastenings using the provided checklist; wash and evaluate insulators and verify dielectric condition with a pass/fail megger reading; apply the correct isolation and earthing sequence from the Order of Operation on a mock task; measure conductor wear, tension and continuity with site test equipment, log readings against acceptance limits, and classify defects as Acceptable / Requires Repair / Unsafe; and submit an escalation report for any safety‑critical or out‑of‑limit findings with required technical details.
[6 empty] | Learning Objectives: | • Describe how to use the local parameter checklist to inspect a contact cable and record five required condition measurements on the provided log sheet. • Explain and demonstrate approved contact cable cleaning and tensioning techniques to meet specification, then describe the supervised minor repair performed and have the instructor verify compliance. • Complete and explain a structured inspection of a mock supporting structure and fastenings using the provided checklist, and submit a defect log with photos or sketches. • Describe the insulator washing procedure, perform it on the training bench, and record the megger test result as Pass or Fail with the measured value. • Measure conductor wear with calipers, record the value in millimeters, and explain whether it meets acceptance limits. • Measure conductor tension using site tension equipment, record the reading in appropriate units, and explain any out‑of‑limit result. • Test conductor continuity with a multimeter, document the resistance reading in ohms, and classify the outcome as Good / High‑Resistance / Open. • Explain and apply the Order of Operation isolation and earthing sequence on a mock setup, obtain team verification, and record the verification time. • Classify each identified defect as Acceptable / Requires Repair / Unsafe and justify the classification with supporting measurements or photos. • Complete the standardized inspection report template, explain each recorded measurement and observation, and include recommended actions. • Prepare and submit an escalation report for any safety‑critical or out‑of‑limit finding, and include date/time, equipment ID, measured values and recommended immediate actions.
[6 empty] | Content Checklist |  | Discussions (In-Class) |  |  | Yes
[8 empty] | Assessment (In-Class) |  |  | Yes
[8 empty] | Hands-On / Workshop |  |  | No
[8 empty] | OJT Progress Tracking |  |  | No
[8 empty] | Final Exam |  |  | TBD
Reference Materials / Resources
• Measuring of OCS Conductors.doc - US Rail (Gy Harness)
• OCS Rigging.doc
• OCS OM Manual
• L800-CRE-05483 017823 1.02B TPSS O and M Manuals
• N830 E750-REC-07794 SUB 017823-042.001 1.02B DC Power Supplies O and M Manual Final
• N830 E750-REC-12334 SUB 017823-096.003 1.02B Traction Power Substation DC Auto Transfer System CNWD 052 Final O and M Manuals
• N830 E750-REC-12548 SUB 017823-096.004 1.02B TPSS DC Auto Transfer System CNWD 052 Final O and M Manuals
• STV-KCM-T001 Negative Return Training Draft
• Balfour Beatty -- OMFE O&M Manual
• Siemens -- 440.OM-029A Siemens TPSS Equipment OM Manual Vol 1 of 2
• Siemens -- 440.OM-029A Siemens TPSS Equipment OM Manual Vol 2 of 2
• Secheron -- L800-CRE-05483 017823 1.02B TPSS O and M Manuals - Final 1
| 203.2 | Overhead Contact System Components |  |  |  | Course Title: | 203.2 Overhead Contact System Components - Part 2 Replace Contact Cable
|  | Part 2: Replace Contact Cable |  |  |  | Course Structure: |  | Module 1: OCS Rigging
• Perform the functions of OCS rigging
Module 2: Contact Cable
• Replace the contact cable
[6 empty] | Course Duration: | TBD Hours | 0 Minutes |  | TBD |  |  | 1
[6 empty] | Course Description: | This intermediate course trains REWs to perform OCS rigging and replace contact cable safely and to standard. Learners study rigging roles, anchor and pulley setup, load calculations, and inspection of lifting gear. The module covers permitted isolation and earthing steps required before rigging or cable work. Participants practice removing worn contact cable, installing new cable, and setting correct tension to local parameters. Instruction includes splice and termination techniques, mechanical and electrical checks, and immediate defect remediation. Emphasis is placed on safe work positioning, communication and team signaling during lifts, tool choice and PPE, post‑work testing, and accurate documentation to prepare trainees for live maintenance tasks.
[6 empty] | Course Outcomes: | By the end of this course, REWs will perform OCS rigging tasks including anchor and pulley setup, load calculation and lifting‑gear inspection; complete permitted isolation and earthing before rigging; safely remove and install contact cable, apply splices and terminations, and set tension to local parameters; carry out mechanical and electrical post‑work checks and immediate defect remediation; demonstrate correct team signaling, work positioning, tool use and PPE during lifts; and produce accurate post‑job documentation and test records to support live maintenance handovers.
[6 empty] | Learning Objectives: | • Describe rigging roles and responsibilities and explain team signaling protocols for OCS lifts. • Explain anchor and pulley selection criteria and calculate safe working loads for a given rigging scenario. • Inspect lifting gear and express acceptance or rejection criteria using the provided checklist. • Describe required isolation and earthing steps and demonstrate completion on a mock permit‑to‑work setup. • Explain splice and termination types and show correct execution of one approved splice on the training rig. • Demonstrate removal of worn contact cable following safe work procedures and record steps taken. • Perform installation of new contact cable, set tension to local parameter values, and record measured tension. • Inspect and verify mechanical connections and electrical continuity after installation and log results against acceptance criteria. • Describe common immediate defect remediation actions and perform one corrective task under instructor supervision. • Explain correct tool selection, PPE requirements and safe work positioning for rigging and cable replacement. • Complete a post‑work test sheet and produce accurate documentation including test readings and defect notes. • Discuss criteria for escalation and prepare a sample handover note for live maintenance teams.
[6 empty] | Content Checklist |  | Discussions (In-Class) |  |  | Yes
[8 empty] | Assessment (In-Class) |  |  | Yes
[8 empty] | Hands-On / Workshop |  |  | No
[8 empty] | OJT Progress Tracking |  |  | No
[8 empty] | Final Exam |  |  | TBD
Reference Materials / Resources
• OCS Rigging.doc - US Rail (Gy Harness)
• Chapter 296-45 WAC Electric Power Generation, Transmission, and Distribution
• SMP 27.1 OCS PREVENTIVE MAINTENANCE & INSPECTIONS
• SMP 27.3 Overhead Contact System Safety Procedures
• SMP 27.5 Switching and Tagging Procedures
• SMP 28.1 Lockout-Tagout and Clearance Procedures for TPSS
• NESC (ANSI C-2) Sections 43 and 44
• OCM OM Manual, pp. 34 – 38
• SMP 21.6 Energizing and De-Energizing Shop Overhead Contact System
| 203.2 | Overhead Contact System Components |  |  |  | Course Title: | 203.2 Overhead Contact System Components - Part 3: More on Inspection and Maintenance
|  | Part 3: More on Inspection and Maintenance |  |  |  | Course Structure: |  | Module 1: Overhead Line Feeder Cable
• Inspect and maintain overhead line feeder cable
Module 2: Hangers
• Inspect and maintain hangers
Module 3: Equalizing Jumper Cable
• Inspect and maintain equalizing jumper cable
Module 4: Maintain Poles
• Inspect and maintain poles
Module 5: Back Guy
• Inspect and maintain back guy (expound on various types)
[6 empty] | Course Duration: | TBD Hours | 0 Minutes |  | TBD |  |  | 1
[6 empty] | Course Description: | This intermediate course teaches REWs how to inspect, maintain and perform basic repairs on overhead line feeder cables, hangers, equalizing jumper cables, poles and back guys. Learners study construction, function and typical failure modes for each component and learn applicable local acceptance criteria. The module covers structured visual and mechanical inspections, tension and continuity checks, corrosion and fatigue assessment, and approved minor repair techniques. Participants practice measuring cable tension, replacing hangers and jumper lengths, and assessing pole integrity including rot and foundation checks. The course explains different back guy types, their inspection requirements and corrective options. Emphasis is placed on safe isolation and earthing, correct rigging and PPE, accurate documentation of findings, and escalation of safety‑critical defects to control center, supervisors, chiefs, leads, etc.
[6 empty] | Course Outcomes: | By the end of this course, REWs will inspect and assess overhead line feeder cables, hangers, equalizing jumper cables, poles and back guys against local acceptance criteria; perform structured visual and mechanical inspections, measure cable tension and continuity, and assess corrosion, fatigue and pole foundation integrity; carry out approved minor repairs such as hanger replacement and jumper reinstatement; apply correct isolation, earthing, rigging and PPE for safe work; accurately document measurements, findings and remedial actions; and escalate safety‑critical defects to the control center, supervisors or specialist teams with required technical details.
[6 empty] | Learning Objectives: | • Describe construction and function of overhead line feeder cables, hangers, equalizing jumpers, poles and back guys. • Explain common failure modes for each component and list applicable local acceptance criteria. • Perform a structured visual inspection on a sample feeder cable or hanger and record at least five condition observations using the provided checklist. • Measure cable tension on a training rig, record the value in N or kgf, and state whether it falls within acceptance limits. • Test jumper and feeder continuity with a multimeter, log resistance readings, and classify results as Good / High‑Resistance / Open. • Inspect poles for rot, cracking or foundation movement, document three measured indicators, and assign a pass/fail judgement. • Assess corrosion and fatigue on hangers and jumper fittings and describe two corrective options for each defect type. • Replace a hanger or reinstate a jumper on the training rig following procedure and have the instructor verify correct technique. • Explain inspection requirements and corrective measures for at least three back guy types and note when replacement is required. • Apply the correct isolation, earthing and rigging sequence on a mock task and obtain team verification. • Complete a standardized inspection report with measurements, photos and recommended actions and submit it for review. • Prepare and submit an escalation notice for any safety‑critical defect including date/time, equipment ID, measured values and recommended immediate actions.
[6 empty] | Content Checklist |  | Discussions (In-Class) |  |  | Yes
[8 empty] | Assessment (In-Class) |  |  | Yes
[8 empty] | Hands-On / Workshop |  |  | No
[8 empty] | OJT Progress Tracking |  |  | No
[8 empty] | Final Exam |  |  | TBD
Reference Materials / Resources
• OCS Rigging.doc
• OCS OM Manual
• L800-CRE-05483 017823 1.02B TPSS O and M Manuals
• N830 E750-REC-07794 SUB 017823-042.001 1.02B DC Power Supplies O and M Manual Final
• N830 E750-REC-12334 SUB 017823-096.003 1.02B Traction Power Substation DC Auto Transfer System CNWD 052 Final O and M Manuals
• N830 E750-REC-12548 SUB 017823-096.004 1.02B TPSS DC Auto Transfer System CNWD 052 Final O and M Manuals
• STV-KCM-T001 Negative Return Training Draft
• Balfour Beatty -- OMFE O&M Manual
• Siemens -- 440.OM-029A Siemens TPSS Equipment OM Manual Vol 1 of 2
• Siemens -- 440.OM-029A Siemens TPSS Equipment OM Manual Vol 2 of 2
• Secheron -- L800-CRE-05483 017823 1.02B TPSS O and M Manuals - Final 1
| 203.3 | Overhead Contact System Section Insulation (Various) |  |  |  | Course Title: | 203.3 Overhead Contact System Section Insulation (Various)
|  | READ THIS NOTE |  |  |  | Course Structure: |  | Module 1: Arc Horns
• Check arc horns
[6 empty] | Course Duration: | TBD Hours | 0 Minutes |  | TBD |  |  | 1
[6 empty] | Course Description: | This intermediate course teaches REWs how section insulation and arc horns protect the Overhead Contact System and how to inspect, test and maintain them. Learners study the purpose and types of section insulation, arc horn function and placement, and common deterioration or damage modes. The module covers structured visual and electrical checks for arc horns and insulating gaps, acceptable clearances and degradation limits, and approved minor repair or temporary mitigation measures. Emphasis is placed on safe isolation and earthing before inspection, correct use of test tools, recording measurements and defects, and following escalation procedures for safety‑critical issues. Practical exercises include on‑diagram identification, hands‑on inspections of sample components, and preparation of inspection reports for supervisor follow‑up.
[6 empty] | Course Outcomes: | By the end of this course, REWs will explain the purpose and types of section insulation and arc horns, locate arc horns and insulating gaps on diagrams and in the field, perform structured visual and electrical checks to verify clearances and degradation limits, carry out approved minor repairs or temporary mitigations, apply correct isolation and earthing before inspections, use test tools correctly to record measurements, classify defects against acceptance criteria, and prepare and submit inspection reports or escalation notices for safety‑critical issues.
[6 empty] | Learning Objectives: | • Describe the purpose and types of section insulation and arc horns and explain how they protect the OCS. • Locate arc horns and insulating gaps on a provided single‑line diagram and identify their field locations. • Perform a structured visual inspection of an arc horn and insulating gap using the provided checklist and record three observed defects. • Measure insulating gap clearances with calipers or tape, record values in millimeters, and compare to acceptance limits. • Conduct an electrical check (insulation/continuity as applicable) on a section insulation assembly and log measured results. • Explain acceptable degradation limits for arc horns and insulation and classify a sampled component as Acceptable / Degraded / Unsafe. • Apply the correct isolation and earthing sequence before inspection on a mock setup and obtain team verification. • Execute one approved minor repair or temporary mitigation on a sample arc horn or insulating gap under instructor supervision. • Use test tools correctly to record and timestamp measurements, and annotate results on the inspection form. • Prepare a completed inspection report with photos, measurements and defect classifications for supervisor review. • Draft and submit an escalation notice for any safety‑critical defect including date/time, equipment ID, measured values and recommended immediate action.
[6 empty] | Content Checklist |  | Discussions (In-Class) |  |  | Yes
[8 empty] | Assessment (In-Class) |  |  | Yes
[8 empty] | Hands-On / Workshop |  |  | No
[8 empty] | OJT Progress Tracking |  |  | No
[8 empty] | Final Exam |  |  | TBD
Reference Materials / Resources
• OCS Rigging.doc
• L800-CRE-05483 017823 1.02B TPSS O and M Manuals
• N830 E750-REC-07794 SUB 017823-042.001 1.02B DC Power Supplies O and M Manual Final
• N830 E750-REC-12334 SUB 017823-096.003 1.02B Traction Power Substation DC Auto Transfer System CNWD 052 Final O and M Manuals
• N830 E750-REC-12548 SUB 017823-096.004 1.02B TPSS DC Auto Transfer System CNWD 052 Final O and M Manuals
• STV-KCM-T001 Negative Return Training Draft
| 203.4 | More on Overhead Contact System: Tensioning |  |  |  | Course Title: | 203.4 More on Overhead Contact System: Tensioning
[6 empty] | Course Structure: |  | Module 1: Overhead System - Cable
• Tighten and adjust cable
Module 2: Overhead System - Auto Tension System
• Grease wheels on auto tension system where applicable
Module 3: Re-Tensioning of OCS Conductors
• Re-tension OCS conductors
Module 4: Maintenance of BWA and Tensorex
• Perform maintenance on BWA and Tensorex tensioning components
[6 empty] | Course Duration: | TBD Hours | 0 Minutes |  | TBD |  |  | 1
[6 empty] | Course Description: | This intermediate course teaches REWs how to tension and maintain OCS conductors and tensioning systems. Learners practice tightening and adjusting contact and feeder cables to local tension parameters. The module covers re‑tensioning procedures for manual and automatic systems and greasing of auto‑tension wheels where applicable. Participants inspect and maintain BWA and Tensorex components and perform routine servicing tasks. Emphasis is placed on correct isolation, earthing and rigging before tensioning, use of tensioning and measuring tools, and verifying final settings against acceptance criteria. Trainees record measurements, document maintenance actions, and learn when to escalate defects or complex faults to supervisors, etc.
[6 empty] | Course Outcomes: | By the end of this course, REWs will tighten and adjust contact and feeder cables to local tension parameters and verify settings with measurement tools. They will perform re‑tensioning on manual and automatic systems and grease auto‑tension wheels where applicable. Learners will inspect, service and maintain BWA and Tensorex components. They will apply correct isolation, earthing and rigging before tensioning. Participants will record measurements and maintenance actions using the provided forms. They will identify defects or complex faults and escalate them to supervisors or next-level personnel.
[6 empty] | Learning Objectives: | • Describe the purpose and components of manual and automatic OCS tensioning systems and list local tension parameter limits. • Explain safe isolation, earthing and rigging requirements before any tensioning task and cite the applicable Order of Operation step. • Demonstrate correct selection and inspection of tensioning and measuring tools and record tool IDs prior to use. • Calculate required cable tension for a given span using local parameters and show the calculation on the provided worksheet. • Perform contact or feeder cable tightening on a training rig, set tension to the specified value, and record the final reading. • Re‑tension an auto‑tension system on a mock setup and verify wheel operation and tension response to within acceptance limits. • Grease auto‑tension wheels per procedure, record lubricant type and quantity, and show correct application points. • Inspect BWA and Tensorex components using the checklist, record three condition observations, and identify any items requiring service. • Perform routine servicing tasks on a BWA or Tensorex component and have the instructor verify correct technique. • Measure conductor tension and continuity, log readings in the provided form, and flag any out‑of‑limit values. • Classify defects found during tensioning or inspection as Acceptable / Requires Repair / Unsafe and justify each classification with measured data. • Complete a post‑work maintenance record including measurements, actions taken and recommended follow‑up, and submit it for review.
[6 empty] | Content Checklist |  | Discussions (In-Class) |  |  | Yes
[8 empty] | Assessment (In-Class) |  |  | Yes
[8 empty] | Hands-On / Workshop |  |  | No
[8 empty] | OJT Progress Tracking |  |  | No
[8 empty] | Final Exam |  |  | TBD
Reference Materials / Resources
• Re-Tensioning of OCS Conductors.doc - US Rail (Gy Harness)
• Maintenance of BWA and Tensorex.doc - US Rail (Gy Harness)
• OCS Rigging.doc
• OCS OM Manual
• L800-CRE-05483 017823 1.02B TPSS O and M Manuals
• N830 E750-REC-07794 SUB 017823-042.001 1.02B DC Power Supplies O and M Manual Final
• N830 E750-REC-12334 SUB 017823-096.003 1.02B Traction Power Substation DC Auto Transfer System CNWD 052 Final O and M Manuals
• N830 E750-REC-12548 SUB 017823-096.004 1.02B TPSS DC Auto Transfer System CNWD 052 Final O and M Manuals
• STV-KCM-T001 Negative Return Training Draft
• Balfour Beatty -- OMFE O&M Manual
• Siemens -- 440.OM-029A Siemens TPSS Equipment OM Manual Vol 1 of 2
• Siemens -- 440.OM-029A Siemens TPSS Equipment OM Manual Vol 2 of 2
• Secheron -- L800-CRE-05483 017823 1.02B TPSS O and M Manuals - Final 1
| 204.1 | Preparing to Work on Overhead Catenary System |  |  |  | Course Title: | 204.1 Preparing to Work on Overhead Catenary System
[6 empty] | Course Structure: |  | Module 1: Overhead Catenary System - Work Preparation
• Understand and follow safety procedures for working at heights and fall protection
Module 2: Overhead Catenary System - Sectionalization
• Describe sectionalization
Module 3: Overhead Catenary System - Energized / De-Energized
• Explain energized vs. de-energized
[6 empty] | Course Duration: | 1 Hours | 0 Minutes |  | 1
[6 empty] | Course Description: | This intermediate course prepares REWs to plan and execute safe work on the Overhead Catenary System. Learners review working‑at‑height procedures and fall‑protection requirements and practice selecting and fitting appropriate PPE. The module explains sectionalization principles and how to identify and isolate catenary sections for safe access. Participants learn the differences between energized and de‑energized states and the implications for permits, testing and work methods. Emphasis is placed on correct isolation, earthing, verification procedures, coordination with protection and substation teams, and documenting pre‑work checks and handovers.
[6 empty] | Course Outcomes: | By the end of this course, REWs will correctly select and fit fall‑protection PPE and demonstrate working‑at‑height procedures. They will explain sectionalization and identify isolation points on single‑line diagrams and in the field. Learners will distinguish energized and de‑energized states and state required permits, tests and safe work methods for each. Participants will apply the approved isolation, earthing and verification sequence on a mock task and obtain team sign‑off. Finally, trainees will coordinate pre‑work checks with protection and substation teams and produce complete handover documentation.
[6 empty] | Learning Objectives: | • Describe required fall‑protection PPE and demonstrate correct donning and fit during a live fit‑check. • Explain working‑at‑height procedures and perform a mock rescue/recovery drill per site protocol. • Define sectionalization and identify isolation points for a given catenary segment on a provided single‑line diagram. • Locate and mark isolation points in the field for a specified span using the diagram and asset tags. • Explain the differences between energized and de‑energized states and list required permits and tests for each. • Describe verification tests needed to prove de‑energized status and perform them on a mock setup, recording results. • Apply the approved isolation and earthing sequence on a simulated task and obtain team verification/sign‑off. • Demonstrate coordination steps with protection and substation teams by completing a simulated notification and handover checklist. • Complete a pre‑work checklist and produce required handover documentation including permit references and verification timestamps. • Identify three conditions that require escalation and prepare a sample escalation note with date/time, personnel and recommended actions.
[6 empty] | Content Checklist |  | Discussions (In-Class) |  |  | Yes
[8 empty] | Assessment (In-Class) |  |  | Yes
[8 empty] | Hands-On / Workshop |  |  | No
[8 empty] | OJT Progress Tracking |  |  | No
[8 empty] | Final Exam |  |  | TBD
Reference Materials / Resources
• OCS OM Manual
• STV-KCM-T001 Negative Return Training Draft signed
• Siemens -- 440.OM-029B Siemens TPSS Equipment OM Manual Vol 2 of 2
• Traction Power Overview.pdf (Maria Roberts)
• SMP 28.5 TPSS Weekly Logbook Entry
• OM pdf, and TPSS Substation Manual
• Secheron -- L800-CRE-05483 017823 1.02B TPSS O and M Manuals - Final 1
| 204.1 | Preparing to Work on Overhead Catenary System |  |  |  | Course Title: | 204.1 Preparing to Work on Overhead Catenary System
[6 empty] | Course Structure: |  | Module 1: Overhead Catenary System - Work Preparation
• Understand and follow safety procedures for working at heights and fall protection
Module 2: Overhead Catenary System - Sectionalization
• Describe sectionalization
Module 3: Overhead Catenary System - Energized / De-Energized
• Explain energized vs. de-energized
[6 empty] | Course Duration: | 1 Hours | 0 Minutes |  | 1
[6 empty] | Course Description: | This intermediate course prepares REWs to plan and safely execute work on the Overhead Catenary System. Learners review working‑at‑height procedures, fall‑protection requirements, and correct selection and fit of PPE. The module explains sectionalization principles and how to identify and isolate catenary sections for safe access. Participants learn to distinguish energized and de‑energized states and understand the permit, testing and work‑method implications of each. Emphasis is placed on correct isolation, earthing and verification procedures, coordination with protection and substation teams, and completing pre‑work checks and handover documentation.
[6 empty] | Course Outcomes: | By the end of this course, REWs will correctly select and fit fall‑protection PPE and demonstrate working‑at‑height procedures. They will explain sectionalization and identify isolation points on single‑line diagrams and in the field. Learners will distinguish energized and de‑energized states and state required permits, tests and safe work methods for each. Participants will apply the approved isolation, earthing and verification sequence on a mock task and obtain team sign‑off. Finally, trainees will coordinate pre‑work checks with protection and substation teams and produce complete handover documentation
[6 empty] | Learning Objectives: | • Describe required fall‑protection PPE and demonstrate correct donning and fit during a fit‑check. • Explain working‑at‑height procedures and perform a mock rescue drill per site protocol. • Define sectionalization and identify isolation points for a given catenary segment on a provided single‑line diagram. • Locate and mark those isolation points in the field using asset tags and SLD references. • Explain the differences between energized and de‑energized states and list required permits and tests for each. • Describe verification tests to prove de‑energized status and perform them on a mock setup, recording results. • Apply the approved isolation and earthing sequence on a simulated task and obtain team sign‑off. • Demonstrate coordination steps with protection and substation teams by completing a simulated notification and handover checklist. • Complete a pre‑work checklist and produce handover documentation including permit references and verification timestamps. • Identify three conditions requiring escalation and prepare a sample escalation note with date/time, personnel and recommended actions.
[6 empty] | Content Checklist |  | Discussions (In-Class) |  |  | Yes
[8 empty] | Assessment (In-Class) |  |  | Yes
[8 empty] | Hands-On / Workshop |  |  | No
[8 empty] | OJT Progress Tracking |  |  | No
[8 empty] | Final Exam |  |  | TBD
Reference Materials / Resources
• OCS OM Manual
• STV-KCM-T001 Negative Return Training Draft signed
• Siemens -- 440.OM-029B Siemens TPSS Equipment OM Manual Vol 2 of 2
• Traction Power Overview.pdf (Maria Roberts)
• SMP 28.5 TPSS Weekly Logbook Entry
• OM pdf, and TPSS Substation Manual
• Secheron -- L800-CRE-05483 017823 1.02B TPSS O and M Manuals - Final 1
| 204.2 | Overhead Catenary System: Inspection and Maintenance |  |  |  | Course Title: | 204.2 Part 1: Intro to Overhead Catenary System Messenger Wire / Contact Wire
Part 1 Intro to Overhead Catenary System Messenger Wire / Contact Wire
[6 empty] | Course Structure: |  | Module 1: Overhead Catenary System - Messenger Wire / Contact Wire
• Measure and install messenger wire, staggering contact wire to prevent wear on pantograph
Module 2: Overhead Catenary System - Hangers
• Inspect and maintain hangers
Module 3: Overhead Catenary System - Overhead Line
• Inspect and maintain overhead line feeder wire
Module 4: Overhead Catenary System - Poles
• Inspect and maintain poles
[6 empty] | Course Duration: | TBD Hours | 0 Minutes |  | TBD |  |  | 1
[6 empty] | Course Description: | This intermediate course introduces REWs to messenger and contact wire systems and related OCS components. Learners measure, install and stagger messenger and contact wires to control pantograph wear. The module covers hanger inspection, maintenance and replacement techniques. Participants inspect and maintain overhead line feeder wire and assess pole condition including foundations and fixtures. Emphasis is placed on correct isolation, earthing and rigging before work, use of measurement and tensioning tools, recording measurements against local limits, and documenting defects and maintenance actions. Practical exercises prepare trainees for live installation and maintenance tasks.
[6 empty] | Course Outcomes: | By the end of this course, REWs will accurately measure messenger and contact wire dimensions and calculate stagger values to meet pantograph wear limits; verify tension settings against local parameters and record readings. They will complete hanger and overhead feeder inspection checklists, identify defects, and specify required maintenance or replacement actions. Learners will assess pole condition using defined acceptance criteria, document foundation and fixture indicators, and select the correct isolation, earthing and rigging sequence for a given scenario. They will log all measurements and observations in the standard report template and submit escalation notices for any safety‑critical or out‑of‑limit findings with required technical details.
[6 empty] | Learning Objectives: | • Describe messenger and contact wire types and explain how staggering reduces pantograph wear. • Measure wire dimensions and calculate stagger values from given span data, recording results to the template. • Verify contact and messenger wire tension against local parameters and log measured readings with units. • Explain acceptable tolerance limits for wire dimensions and tension and identify out‑of‑limit conditions. • Complete the hanger inspection checklist for a provided scenario and list any defects with severity classification. • Specify maintenance or replacement actions for identified hanger or feeder wire defects using the site decision guide. • Describe pole condition acceptance criteria and record three foundation or fixture indicators per inspection form. • Select the correct isolation, earthing and rigging sequence for a given work scenario and justify the choice. • Explain required PPE and rigging checks for OCS work and confirm tool and equipment IDs prior to task start. • Record all measurements and observations in the standard report template and produce a clear summary of required follow‑up. • Draft an escalation notice for any safety‑critical or out‑of‑limit finding including date/time, equipment IDs, measured values and recommended immediate action.
[6 empty] | Content Checklist |  | Discussions (In-Class) |  |  | Yes
[8 empty] | Assessment (In-Class) |  |  | Yes
[8 empty] | Hands-On / Workshop |  |  | No
[8 empty] | OJT Progress Tracking |  |  | No
[8 empty] | Final Exam |  |  | TBD
Reference Materials / Resources
• Chapter 296-45 WAC Electric Power Generation, Transmission, and Distribution
• SMP 27.1 OCS PREVENTIVE MAINTENANCE & INSPECTIONS
• SMP 27.3 Overhead Contact System Safety Procedures
• SMP 27.5 Switching and Tagging Procedures
• NESC (ANSI C-2) Sections 43 and 44
• OCM OM Manual, pp. 34 – 38
• SMP 21.6 Energizing and De-Energizing Shop Overhead Contact System
• STV-KCM-T001 Negative Return Training Draft signed
• Siemens -- 440.OM-029B Siemens TPSS Equipment OM Manual Vol 2 of 2
• Traction Power Overview.pdf (Maria Roberts)
• SMP 28.5 TPSS Weekly Logbook Entry
• OM pdf, and TPSS Substation Manual
• Secheron -- L800-CRE-05483 017823 1.02B TPSS O and M Manuals - Final 1
| 204.2 | Overhead Catenary System: Inspection and Maintenance |  |  |  | Course Title: | 204.2 Part 2 Overhead Catenary System - Wire Tension
Part 2 Overhead Catenary System - Wire Tension
[6 empty] | Course Structure: |  | Module 1: Overhead Catenary System - Wire Tensioning
• Check and adjust wire tension
• Check and adjust fixed tension wires
• Check and adjust auto (constant) tension
[6 empty] | Course Duration: | TBD Hours | TBD Minutes |  | TBD |  |  | 1
[6 empty] | Course Description: | This intermediate course teaches REWs how to check and adjust wire tension in overhead catenary systems. Learners will review tension principles and measurement techniques, inspect and adjust fixed‑tension conductors, and operate and verify auto‑tension (constant tension) systems. The module covers required isolation, earthing and rigging before tensioning, safe tool selection and calibration, acceptable tension limits and tolerance checks, and procedures for greasing or servicing auto‑tension mechanisms. Emphasis is placed on recording measured values against acceptance criteria, interpreting results, applying corrective adjustments, and escalating out‑of‑limit or safety‑critical findings for specialist follow‑up. Practical exercises prepare trainees for live tensioning tasks.
[6 empty] | Course Outcomes: | By the end of this course, REWs will explain wire tension principles and demonstrate use of tension‑measuring tools, inspect and adjust fixed‑tension conductors to specified limits, and operate and verify auto‑tension systems. They will apply required isolation, earthing and rigging steps before tensioning, select and check tools for correct calibration, and compare measured values to acceptance criteria and tolerances. Learners will document readings and adjustments on standard forms, discuss when tension conditions are unsafe or out‑of‑limit, and identify when and how to escalate issues for specialist follow‑up.
[6 empty] | Learning Objectives: | • Describe wire tension principles and explain how temperature, span length and hardware affect catenary tension. • Explain the purpose and operation of fixed‑tension and auto‑tension (constant tension) systems and discuss where each is used. • Describe required isolation, earthing and rigging steps before tensioning and list the consequences of skipping any step. • Explain how to select and check tension‑measuring tools for correct calibration and record tool ID and date of last calibration. • Measure tension on a sample fixed‑tension conductor, express the result in the correct units, and compare it to acceptance limits. • Adjust a fixed‑tension conductor in a classroom or mock scenario and record before/after readings on the standard form. • Describe how to operate an auto‑tension system and explain how to verify that it is maintaining constant tension within tolerance. • Explain greasing or servicing procedures for auto‑tension mechanisms and list key inspection points for wear or damage. • Record measured values and any adjustments made on a provided tensioning log and verify that all required fields are complete. • Discuss examples of unsafe or out‑of‑limit tension conditions and identify which cases require immediate escalation. • Describe the escalation process for tension‑related defects and complete a sample escalation form with all required technical details.
[6 empty] | Content Checklist |  | Discussions (In-Class) |  |  | Yes
[8 empty] | Assessment (In-Class) |  |  | Yes
[8 empty] | Hands-On / Workshop |  |  | No
[8 empty] | OJT Progress Tracking |  |  | No
[8 empty] | Final Exam |  |  | TBD
Reference Materials / Resources
• Chapter 296-45 WAC Electric Power Generation, Transmission, and Distribution
• SMP 27.1 OCS PREVENTIVE MAINTENANCE & INSPECTIONS
• SMP 27.3 Overhead Contact System Safety Procedures
• SMP 27.5 Switching and Tagging Procedures
• SMP 28.1 Lockout-Tagout and Clearance Procedures for TPSS
• NESC (ANSI C-2) Sections 43 and 44
• OCM OM Manual, pp. 34 – 38
• SMP 21.6 Energizing and De-Energizing Shop Overhead Contact System
• STV-KCM-T001 Negative Return Training Draft signed
• Siemens -- 440.OM-029B Siemens TPSS Equipment OM Manual Vol 2 of 2
• Traction Power Overview.pdf (Maria Roberts)
• SMP 28.5 TPSS Weekly Logbook Entry
• OM pdf, and TPSS Substation Manual
• Secheron -- L800-CRE-05483 017823 1.02B TPSS O and M Manuals - Final 1
| 204.3 | Overhead Catenary System: Section Insulation (Various) |  |  |  | Course Title: | 204.3 Overhead Catenary System: Section Insulation (Various)
[6 empty] | Course Structure: |  | Module 1: Arc Horns and Support Structure
• Check and adjust arc horns
• Check and adjust support structure
[6 empty] | Course Duration: | TBD Hours | TBD Minutes |  | TBD |  |  | 1
[6 empty] | Course Description: | This intermediate course instructs REWs on inspecting and maintaining section insulation components with a focus on arc horns and their support structures. Learners study arc horn function, placement and acceptable clearances, and practice visual and mechanical checks to detect wear, alignment and damage. The course covers support‑structure inspection and adjustment techniques for brackets, insulators and mountings, plus criteria for secure fixing and movement allowances. Participants learn required isolation, earthing and verification steps before work, correct use of measurement and adjustment tools, and approved minor remediation or temporary mitigation methods. Emphasis is placed on recording measurements and defects, comparing findings to acceptance limits, applying safe temporary measures where needed, and escalating safety‑critical issues with clear documentation. Practical diagram exercises and hands‑on adjustments prepare trainees for field inspection and maintenance tasks.
[6 empty] | Course Outcomes: | By the end of this course, REWs will accurately describe arc horn function and placement, perform visual and mechanical checks for wear and alignment, and inspect support structures for secure fixing and movement. They will apply correct isolation and earthing procedures, use measurement tools to record data against acceptance limits, and execute approved minor adjustments or temporary measures. Learners will document all findings clearly and escalate safety‑critical issues for further evaluation. Practical exercises will ensure readiness for field inspection and maintenance tasks.
[6 empty] | Learning Objectives: | • Describe the function and placement of arc horns within the Overhead Catenary System and explain their role in controlling electrical arcing. • Explain acceptable clearance limits for arc horns and discuss the implications of misalignment or wear. • Perform visual and mechanical checks on arc horns using a checklist to identify wear, alignment issues, and damage. • Inspect support structures, including brackets and mountings, and assess secure fixing and movement allowances based on given criteria. • Demonstrate correct isolation and earthing procedures prior to inspection and maintenance tasks. • Use measurement tools to accurately record arc horn and support structure data, comparing results to established acceptance limits. • Execute approved minor adjustments or temporary mitigation methods on arc horns and support structures when required. • Document all measurements, findings, and corrective actions clearly on standard reporting forms. • Identify conditions that require escalation and prepare a report detailing the issue along with recommended further evaluation steps. • Participate in practical diagram exercises to solidify understanding and readiness for real-world field inspection and maintenance tasks.
[6 empty] | Content Checklist |  | Discussions (In-Class) |  |  | Yes
[8 empty] | Assessment (In-Class) |  |  | Yes
[8 empty] | Hands-On / Workshop |  |  | No
[8 empty] | OJT Progress Tracking |  |  | No
[8 empty] | Final Exam |  |  | TBD
Reference Materials / Resources
• Chapter 296-45 WAC Electric Power Generation, Transmission, and Distribution
• SMP 27.1 OCS PREVENTIVE MAINTENANCE & INSPECTIONS
• SMP 27.3 Overhead Contact System Safety Procedures
• SMP 27.5 Switching and Tagging Procedures
• SMP 28.1 Lockout-Tagout and Clearance Procedures for TPSS
• NESC (ANSI C-2) Sections 43 and 44
• OCM OM Manual, pp. 34 – 38
• SMP 21.6 Energizing and De-Energizing Shop Overhead Contact System
• STV-KCM-T001 Negative Return Training Draft signed
• Siemens -- 440.OM-029B Siemens TPSS Equipment OM Manual Vol 2 of 2
• Traction Power Overview.pdf (Maria Roberts)
• SMP 28.5 TPSS Weekly Logbook Entry
• OM pdf, and TPSS Substation Manual
• Secheron -- L800-CRE-05483 017823 1.02B TPSS O and M Manuals - Final 1
Assigned to: Tom Hill and Ron Sterling Determine which circuit types to use for this, as some of the opening/closing comes via Programmable Logic Controllers.
05-05-2026 The LCMS specifics of this course will be further informed from upcoming discussions between Raul & team with the engineering contractor that is on task to develop a comprehensive LCMS / HMI learning library that illustrates LCMS / HMI specifics, how tasks are performed, and how there are visual / accessibility differences among substation manufacturers.
Note on S2037: [Threaded comment] Your version of Excel allows you to read this threaded comment; however, any edits to it will get removed if the file is opened in a newer version of Excel. Learn more: https://go.microsoft.com/fwlink/?linkid=870924 Comment: Contact Cable Replacement is the next course. Perhaps this should be moved to next. ALSO: OCS Contact Wire Troubleshoot, Repair, Replace is covered IN-DEPTH in the 300 series. A decision on how much content we need in this 200-Level course needs to be made.
Note on F2039: [Threaded comment] Your version of Excel allows you to read this threaded comment; however, any edits to it will get removed if the file is opened in a newer version of Excel. Learn more: https://go.microsoft.com/fwlink/?linkid=870924 Comment: Contact Cable Replacement is the next course. Perhaps this should be moved to next. ALSO: OCS Contact Wire Troubleshoot, Repair, Replace is covered IN-DEPTH in the 300 series. A decision on how much content we need in this 200-Level course needs to be made.
Note on D2212: [Threaded comment] Your version of Excel allows you to read this threaded comment; however, any edits to it will get removed if the file is opened in a newer version of Excel. Learn more: https://go.microsoft.com/fwlink/?linkid=870924 Comment: After taking out rumes - which do not apply to ST/KCR - this course is now just about checking Arc Horns. I think it will be a good idea to roll it up into the above course.

## REW 300 Level
APTA Reference Table
Hours
|  |  |  | Total Training Time (Est.) |  | 109 | # of Courses w/ Unassigned Time Estimates |  |  | 0
300 - Level Course Offerings
Troubleshooting, Adjustment, and Repair
| 301.1 | Substation Procedural Review - Part 1: PM, Briefs, SOPs, & SMPs |  | Course Title: | 301.1 Substation Procedural Review - Part 1: PM, Briefs, SOPs, & SMPs
|  |  |  | Course Structure: |  | Module 1: Preventative Maintenance Guide
• Utilizing the Traction Power Substation Maintenance Standard
Module 2: Job Briefings
• Adhering to job briefing guidance for processes and procedures.
• Referencing WAC 296-45-135
Module 3: Standard Operating Procedures
• Locating and describing when to use specific SOPs relating to substations and procedures
Module 4: Standard Maintenance Procedures (SMPs)
• Locating and describing when to use specific SMPs relating to substations and procedures
|  |  |  | Course Duration: | 3 Hours | 0 Minutes |  | 3
|  |  |  | Activity-Based Learning: | 3 Hours | 0 Minutes |  | 3
|  |  |  | Course Description: | This course guides participants through practical exercises using the Traction Power Substation Preventative Maintenance Guide and current procedural standards. Learners will complete hands‑on tasks including conducting job briefings aligned with WAC 296-45-135, locating and applying active asset IDs to correctly identify equipment, and identifying when to use specific Standard Operating Procedures (SOPs) and Standard Maintenance Procedures (SMPs) for substation tasks. Through scenario‑based workshops and guided walkthroughs, participants will practice documenting maintenance actions, verifying procedural compliance, and troubleshooting common procedural gaps to reinforce safe, consistent substation work practices.
Activity-Based Learning Objectives:
• Use the Traction Power Substation Preventative Maintenance Guide to identify and list three routine preventive tasks for a specified substation asset. • Perform a guided walkthrough of the maintenance standard to locate the correct inspection interval and acceptance criteria for a given component. • Conduct a mock job briefing for a sample maintenance task, verbally communicating hazards, controls, required PPE, and individual roles in accordance with WAC 296-45-135. • Complete a job-briefing checklist from a provided scenario and submit the documented briefing for instructor review. • Locate and record the active asset ID for a named substation component using the asset ID list. • Prepare a documented maintenance task plan that includes the asset ID, task description, required steps, and estimated downtime. • Document completion of a prescribed set of maintenance steps (photos/notes) and demonstrate how to verify task closure per procedure. • Locate and cite the appropriate Standard Operating Procedure (SOP) for a presented operational scenario and outline the step-by-step actions required. • Select and apply the correct Standard Maintenance Procedure (SMP) for a given maintenance task and demonstrate the critical checkpoints to verify completion. • Compare two near-miss scenarios and identify where procedural adherence failed; draft corrective actions and documentation required to address each failure. • Execute a short tabletop troubleshooting exercise to resolve a procedural ambiguity, documenting the chosen procedure and justification for use. • Participate in a peer review of a completed procedure, providing actionable feedback on compliance, documentation quality, and safety considerations.
|  |  |  | Content Checklist |  | Discussions (In-Class) |  |  | TBD
[6 empty] | Assessment (In-Class) |  |  | TBD
[6 empty] | Activity-Based Learning |  |  | Yes
[6 empty] | Activity-Based Assessment |  |  | Yes
[6 empty] | OJT Progress Tracking |  |  | Yes
[6 empty] | Final Exam |  |  | TBD
Reference Materials / Resources
• Traction Power Maintenance Standard
• WAC 296-45-135
• SMP 27.5 Switching and Tagging Procedures
• EAMS Training Specifics from Training Jacket (Sean Porter's) EAMS Work Order Training - to include Asset IDs and how to enter WOs
• Available / Approved SMP's (Substation Maintenance Procedures)
• Balfour Beatty OMFE O&M Manual
• OCS OM Manual
• Secheron -- L800-CRE-05483 017823 1.02B TPSS O and M Manuals - Final 1
• Siemens -- 440.OM-029A Siemens TPSS Equipment OM Manual Vol 1 of 2
• Siemens -- 440.OM-029B Siemens TPSS Equipment OM Manual Vol 2 of 2
| 301.1 | Substation Procedural Review - Part 2: Work Orders |  | Course Title: | 301.1 Substation Procedural Review - Part 2: Work Orders
|  |  |  | Course Structure: |  | Module 1: Work Orders
• Exploring Substation Work Order in EAMS
• Finding and Using active asset IDs for Substation Work Order entries into EAMS
|  |  |  | Course Duration: | 2 Hours | 0 Minutes |  | 2
|  |  |  | Activity-Based Learning: | 2 Hours | 0 Minutes |  | 2
|  |  |  | Course Description: | This course teaches technicians how to use AssetWorks for accurate, compliant maintenance documentation through hands‑on practice and demonstrations. Participants will log in, navigate environments and location selection, search and verify assets, and create repair orders while avoiding common errors (e.g., selecting "NEW PM"). The module covers selecting correct repair reason and task IDs, writing complete 3C notes with tech IDs, recording parts and time (direct/indirect), and attaching required documents. Learners will review relevant WACs and PM rules (scheduling, tolerances, restrictions), distinguish finish vs. close actions, handle contractor/special project and service request workflows, and use in‑system help resources. A short training film and reference cards reinforce proper procedures, and new employees are encouraged to schedule follow‑up training with their lead.
Activity-Based Learning Objectives:
• Explain AssetWorks purpose and demonstrate how it supports maintenance management. • Log in to AssetWorks and configure basic account settings. • Select the correct site/location and demonstrate switching between Production, Test, and Test‑to‑Train environments for safe experimentation. • Search for an asset, verify its ID and nameplate data, and confirm the correct asset is selected for work. • Create a repair order from a selected asset and show how to avoid selecting "NEW PM" (explain consequences). • Choose the appropriate Repair Reason ID for a given fault scenario using the provided ID card. • Assign a Task ID to a repair activity and demonstrate when to use the General Task ID. • Compose complete 3C notes for a sample job, include tech IDs (not radio IDs), and remove editorial/sensitive information. • Add parts to a repair record and indicate alternative sourcing (e.g., shop stock) when parts are not ordered from MSC. • Watch and discuss the training film emphasizing accurate WO entry and high‑quality notes. • Record direct and indirect time on a sample WO, categorize entries correctly, and add required comments. • Identify applicable WACs for WPS tasks from the reference card and apply the general WAC to a sample scenario. • Demonstrate the difference between finishing and closing a WO and finish only a WO you personally worked on (reference Admin SMP 25.20). • Explain PM creation, compare PM Scheduled Date vs Due Date, apply tolerance rules, and identify risks of finishing a PM early. • Differentiate Contractor and Special Project WOs and assign appropriate attributes per the summary card. • Describe the Service Request workflow, create a sample SR, and show chief review points before conversion to a WO. • Attach and complete common WO associated documents (photos, permits, test records) to a sample order. • Navigate and use in‑system help screens to locate guidance and troubleshooting tips. • Apply PM work restrictions by identifying non‑permitted repair actions on PM WOs and noting allowable consumables. • Schedule follow‑up training with a lead and outline topics for additional hands‑on practice.
|  |  |  | Content Checklist |  | Discussions (In-Class) |  |  | TBD
[6 empty] | Assessment (In-Class) |  |  | TBD
[6 empty] | Activity-Based Learning |  |  | Yes
[6 empty] | Activity-Based Assessment |  |  | Yes
[6 empty] | OJT Progress Tracking |  |  | Yes
[6 empty] | Final Exam |  |  | TBD
Reference Materials / Resources
• Traction Power Maintenance Standard
• WAC 296-45-135
• SMP 27.5 Switching and Tagging Procedures
• EAMS Training Specifics from Training Jacket (Sean Porter's) EAMS Work Order Training - to include Asset IDs and how to enter WOs
• Available / Approved SMP's (Substation Maintenance Procedures)
• Balfour Beatty OMFE O&M Manual
• OCS OM Manual
• Secheron -- L800-CRE-05483 017823 1.02B TPSS O and M Manuals - Final 1
• Siemens -- 440.OM-029A Siemens TPSS Equipment OM Manual Vol 1 of 2
• Siemens -- 440.OM-029B Siemens TPSS Equipment OM Manual Vol 2 of 2
| 301.2 | Substation Right-of-Way Walk-Trough Inspection |  | Course Title: | 301.2 Substation Right-of-Way Walk-Through Inspection
|  |  |  | Course Structure: |  | Module 1: Switchgear Component and Equipment Review
• Hands‑on review of common substation switchgear components, their function, and inspection/maintenance checkpoints.
Module 2: R2G System Review
• R2G Walkthrough Visual Inspection Baseline: SoundTransit Eastlink Secheron Cubicle
• R2G Walkthrough Visual Inspection Comparison: Siemens Manufacturer
Module 3: Transfer Trip Review
• Locate transfer trip hardware in the field and substation, understand protection logic, and practice finding/isolating transfer trip circuits.
Module 4: Visual Inspections
• How to Perform Visual Inspections of the Following
o LCMS Central Panel
o Grounding
o Battery Chargers
o DC Control Voltage
o Batteries
o HVAC
o Network Equipment
o Emergency Trip
o Fire Alarm Panel
o Smoke Detectors
o Fire Extinguishers
o Eye Wash
|  |  |  | Course Duration: | 8 Hours | 0 Minutes |  | 8
|  |  |  | Activity-Based Learning: | 8 Hours | 0 Minutes |  | 8
|  |  |  | Course Description: | This course is a Right-of-Way Walk‑Through Inspection learning event that is activity‑based, and combines hands‑on equipment review, cubicle comparisons, transfer‑trip locating, and comprehensive visual inspection practice to prepare technicians for field inspections. Through guided walk‑throughs and simulated exercises, participants will identify and assess switchgear components, compare R2G cubicle layouts (Secheron vs Siemens), locate and trace transfer‑trip hardware and protection logic in the field, and execute full substation and ROW inspections—covering LCMS panels, grounding, batteries/chargers, HVAC, fire and safety systems, network equipment, and site access/vegetation issues. Learners will document findings with photos and site maps, generate realistic EAMS work orders with asset IDs, and produce corrective action recommendations to ensure compliance, safety, and maintainability.
Activity-Based Learning Objectives:
• Identify and tag five major switchgear components on a training unit (bus, breaker, CT/VT, isolator, control cubicle). • Demonstrate a visual check for loose connections, corrosion, oil leaks, and arc evidence on a breaker assembly. • Measure and record nameplate ratings and verify they match one provided equipment spec sheet. • Submit a practical checklist with instructor verification of one corrected deficiency. • Complete a side‑by‑side visual inspection of a Secheron cubicle and a Siemens cubicle, recording three differences in layout, labeling, or access. • Trace and document the R2G signal path from primary equipment to relay/cubicle, identifying test points and protective relays. • Execute a simulated component replacement procedure: isolate, tag, swap a non‑energized module, and update the equipment log. • Take part in two station rotations (Secheron and Siemens), R2G signal tracing worksheet, hands‑on module swap exercise with instructor sign‑off. • Physically locate the transfer trip components in a mock substation layout (rear cabinet, DC/AC mains, protection cubicle) and mark their positions on a site map. • Explain and diagram the transfer trip sequence for a breaker trip event and identify where a field crew would verify status. • Perform a simulated breaker‑trip verification including checking equipment door protection (33) and documenting required actions. • Engage in a site map marking exercise where you group tabletop sequencing of a transfer trip event, hands‑on verification drill with simulated indicators. • ROW Visual Inspection of Annunciator Panel: Perform a hands‑on check of the annunciator panel, identify any active or latched alarms, acknowledge/reset where permitted, and document alarm messages, lamp failures, or wiring concerns with photos and timestamps. • ROW Visual Inspection of Grounding: Visually inspect grounding conductors, clamps, and ground rods for corrosion, loose connections, or damage; measure continuity/ground resistance at one test point and record results on the inspection checklist. • ROW Visual Inspection of Battery Chargers: Examine charger indicators, wiring, and enclosure condition; verify charger status LEDs/readouts, log output current/voltage readings, and note any abnormal temperatures, odors, or alarm conditions. • ROW Visual Inspection of DC Control Voltage: Measure and record DC control voltage at the designated test point, confirm readings are within acceptable range, and tag and create a work order for any out‑of‑tolerance values. • ROW Visual Inspection of Batteries: Conduct a visual battery inspection (terminals, case condition, electrolyte level where applicable), take specific gravity or voltage readings as applicable, photograph defects, and recommend immediate actions for identified issues. • ROW Visual Inspection of HVAC: Inspect HVAC unit operation and filters, verify temperature control in the substation space, note evidence of moisture or condensation, and document maintenance needs or service tag requirements. • ROW Visual Inspection of Network Equipment: Verify network equipment is powered, check status indicators and cabling for secure routing, record device IDs and firmware/status discrepancies, and capture screenshots or photos of any communication faults. • ROW Visual Inspection of Emergency Trip: Locate emergency trip switches and circuitry, perform a functional visual check of actuators and trip indicators (without operating live trips), and document accessibility, signage, and any protective interlock concerns. • ROW Visual Inspection of Fire Alarm Panel: Inspect the fire alarm control panel for normal status, power/fault indicators, and recent event history; record panel faults or supervisory conditions and initiate required notifications/work orders. • ROW Visual Inspection of Smoke Detectors: Visually inspect detector housings and mounting, ensure detectors are unobstructed and have current service tags/batteries, and document any missing or inoperative detectors for replacement. • ROW Visual Inspection of Fire Extinguishers: Check extinguisher presence, pressure gauge status, inspection tags, and physical condition; record missing/expired/low‑pressure units and create corrective action entries. • ROW Visual Inspection of Eye Wash: Inspect eyewash station accessibility, signage, and physical condition; verify activation/test flow (as allowed by site procedure), note obstructions or contamination, and document the need for servicing or replacement.
|  |  |  | Content Checklist |  | Discussions (In-Class) |  |  | TBD
[6 empty] | Assessment (In-Class) |  |  | TBD
[6 empty] | Activity-Based Learning |  |  | Yes
[6 empty] | Activity-Based Assessment |  |  | Yes
[6 empty] | OJT Progress Tracking |  |  | Yes
[6 empty] | Final Exam |  |  | TBD
Reference Materials / Resources
• Eastlink Substation Drawings (detailing locations of substation components)
• Northgate Substation Drawing (for comparisons)
• Traction Power Maintenance Standard
• WAC 296-45-135
• Available / Approved SMP's (Substation Maintenance Procedures)
• OCS OM Manual
• Secheron -- L800-CRE-05483 017823 1.02B TPSS O and M Manuals - Final 1
• Siemens -- 440.OM-029A Siemens TPSS Equipment OM Manual Vol 1 of 2
• Siemens -- 440.OM-029B Siemens TPSS Equipment OM Manual Vol 2 of 2
• Balfour Beatty OMFE O&M Manual
• R2G issue.pdf
| 301.3 | Sectionalizing |  | Course Title: | 301.2 Sectionalizing
|  |  |  | Course Structure: |  | Module 1: PPE – Arc Flash Distance Boundaries
• Arc‑flash calorie ratings and distance boundaries
• Required PPE and maintaining safe standoff distances
Module 2: Breaker racking procedures – Positions
• Hands‑on racking exercises on a de‑energized breaker
• Verify and document
Module 3: Tie Breakers
• Trace AC and DC tie‑breaker locations on drawings and in the field, confirm control/local/remote statuses, and simulate safe operation sequences for tie‑breaker manipulation
Module 4: Switching, Tagging, Return to Service
• How to perform complete switching, tagging, return to service sequence
Module 5: Bypass and Disconnect Operation
• Locate and operate bypass and disconnect devices on de‑energized equipment, confirm protective interlocks and control circuit status, and restore normal configuration
Module 6: Grounding OCS
• How to apply and remove temporary grounds using approved grounding sets, test continuity and bonding, and document grounding points and test results
|  |  |  | Course Duration: | 8 Hours | 0 Minutes |  | 8
|  |  |  | Activity-Based Learning: | 8 Hours | 0 Minutes |  | 8
|  |  |  | Course Description: | This course is a hands‑on course that teaches technicians to read substation drawings and safely identify, operate, and verify sectionalizing equipment. Through practical exercises participants will apply arc flash PPE and establish distance boundaries, perform breaker racking and verify positions, locate and trace AC/DC tie breakers, execute switching and clearing under proper procedures, operate bypasses and disconnects, and install/remove temporary grounding per OCS procedures. Emphasis is on practicing manufacturer procedures, completing required documentation, and demonstrating end‑to‑end sectionalizing sequences so learners leave with verified competency to perform these tasks safely and in compliance with site standards.
Activity-Based Learning Objectives:
• Complete a pre‑task job briefing that documents objectives, hazards, emergency actions, communications, required permits, and PPE levels. • Identify posted arc flash calorie ratings and establish/mark corresponding distance boundaries; don and demonstrate correct PPE selection and removal. • Read and interpret substation drawings to locate sections, equipment, and tie points; verify mapping by marking drawings and photographing three field reference points. • Demonstrate breaker racking in, test, and racking out positions on a de‑energized breaker per manufacturer procedure, completing the racking checklist. • Trace AC and DC tie‑breaker circuits from drawings to field equipment, verify local/remote/control status, and document tie‑breaker locations on a circuit diagram. • Perform a complete switching → tagging → return‑to‑service sequence: execute planned switching steps, apply tags and verification checks, and restore • equipment to service per procedure while recording actions. • Locate and operate bypass and disconnect devices on de‑energized equipment, verify protective interlocks and control circuit status, and restore normal configuration per procedure. • Apply and remove temporary grounding sets to isolated conductors following OCS grounding procedures; test continuity, verify bonds, and record readings/photos. • Execute an end‑to‑end sectionalizing scenario (drawing verification → switching → racking/bypass → grounding → return to service) while narrating each safety and procedural step. • Complete required field documentation for each task (marked drawings, switching/tags records, racking and grounding checklists, operation logs) and submit for instructor review. • Identify and correct common procedural errors during live drills and justify corrective actions based on safety and manufacturer guidance. • Achieve instructor sign‑off by meeting performance criteria: accurate drawing mapping, correct PPE/boundary compliance, and safe, documented completion of racking, switching/tagging, bypass/disconnect, and grounding with no critical safety omissions.
|  |  |  | Content Checklist |  | Discussions (In-Class) |  |  | TBD
[6 empty] | Assessment (In-Class) |  |  | TBD
[6 empty] | Activity-Based Learning |  |  | Yes
[6 empty] | Activity-Based Assessment |  |  | Yes
[6 empty] | OJT Progress Tracking |  |  | Yes
[6 empty] | Final Exam |  |  | TBD
Reference Materials / Resources
• Traction Power Maintenance Standard
• WAC 296-45-325 through 335
• Available / Approved SMP's (Substation Maintenance Procedures)
• OCS OM Manual
• Secheron -- L800-CRE-05483 017823 1.02B TPSS O and M Manuals - Final 1
• Siemens -- 440.OM-029A Siemens TPSS Equipment OM Manual Vol 1 of 2
• Siemens -- 440.OM-029B Siemens TPSS Equipment OM Manual Vol 2 of 2
• Balfour Beatty OMFE O&M Manual
•SMP 27.5 Switching and Tagging Procedures
•SMP 28.8 Power Interruptions and Return to Service
• WAC 296-45 (Reference 296-45-335 and Hard Copy Notes)
| 301.4 | Using Specialized Traction Power Tools |  | Course Title: | 301.4 Using Specialized Traction Power Tools
|  |  |  | Course Structure: |  | Module 1: Hot Stick
• Purpose and function of a Hot Stick
• Simulation: Testing via Hot Stick
Module 2: Meters and Cables
• DC Voltmeter
• Digital Voltmeter
• Grounding Cables
Module 3: Hi-Pot Testing
• Purpose and function of Hi-Pot Testing
• Simulation: Hi-Pot Testing
Module 4: Megger
• Purpose and function of a Megger
• Simulation: Testing via Megger
Module 5: IR Scan
• Purpose and function of IR Scan
• Simulation: IR Scan
Module 6: Hydraulic Crimper
• Purpose and function of Hydraulic Crimper
• Simulation: Crimping Feeders / Returns
|  |  |  | Course Duration: | 8 Hours | 0 Minutes |  | 8
|  |  |  | Activity-Based Learning: | 8 Hours | 0 Minutes |  | 8
|  |  |  | Course Description: | This hands‑on REW course trains technicians to safely use specialized traction‑power tools through practical, scenario‑based exercises. Participants will learn hot‑stick operation and safe testing techniques, proper use of DC and digital voltmeters and grounding cables, and perform simulated hi‑pot and megger insulation tests; they will also conduct infrared (IR) scans to identify thermal issues and practice hydraulic crimper procedures for feeder/return terminations. Emphasis is on PPE and safe work practices, correct test setup and interpretation, tool care, and documenting results so learners leave able to confidently perform common diagnostic, test, and crimping tasks in traction power environments.
Activity-Based Learning Objectives:
• Complete a pre‑task briefing that documents objectives, hazards, required PPE, and safe work distances for all tool exercises. • Demonstrate correct selection, inspection, and safe handling of a hot stick; perform a simulated live testing exercise using hot‑stick techniques and record results. • Use DC and digital voltmeters to measure control and battery voltages and verify proper meter setup, lead connections, ranges, and safe measurement practices. • Inspect, identify, and properly deploy grounding cables; demonstrate correct connection sequence and verify continuity/bonding with a meter. • Set up and perform a simulated hi‑pot test per procedure: prepare the unit under test, connect leads and safety interlocks, run the test, interpret results, and document findings. • Configure and operate a megger (insulation resistance tester) for a simulated insulation test, interpret megger readings against acceptance criteria, and log test data. • Conduct an infrared (IR) scan simulation: identify targets, capture thermal images, interpret anomalies, and produce a brief IR report with recommended actions. • Inspect and safely operate a hydraulic crimper; perform hands‑on crimping of sample feeder/return terminations, verify mechanical/visual quality, and test continuity/resistance of crimps. • Demonstrate proper tool care, storage, and pre/post‑use inspection checklists for each specialized tool used. • Complete standardized test/report forms for each module (hot stick, meters, hi‑pot, megger, IR, crimper) and submit for instructor review. • Troubleshoot one simulated test anomaly (meter reading, hi‑pot/megger failure, IR hotspot, or poor crimp) and document corrective actions taken. • Achieve instructor sign‑off by safely performing each module exercise, correctly interpreting test results, and producing complete documentation with no critical safety omissions.
|  |  |  | Content Checklist |  | Discussions (In-Class) |  |  | TBD
[6 empty] | Assessment (In-Class) |  |  | TBD
[6 empty] | Activity-Based Learning |  |  | Yes
[6 empty] | Activity-Based Assessment |  |  | Yes
[6 empty] | OJT Progress Tracking |  |  | Yes
[6 empty] | Final Exam |  |  | TBD
Reference Materials / Resources
• Selected Hot Stick Manufacturer Handbook / Learning Manual
• Selected DC Voltmeter, Digital Voltmeter, Grounding Cable Manufacturer Handbook / Learning Manual
• Selected Megger
• Selected IR Scan Manufacturer Handbook / Learning Manual
• Selected Hydraulic Crimper Manufacturer Handbook / Learning Manual
• Hi-Pot Testing (Available SharePoint Resources)
• Traction Power Maintenance Standard
• WAC 296-45-325 through 335
• Available / Approved SMP's (Substation Maintenance Procedures)
• OCS OM Manual
• Secheron -- L800-CRE-05483 017823 1.02B TPSS O and M Manuals - Final 1
• Siemens -- 440.OM-029A Siemens TPSS Equipment OM Manual Vol 1 of 2
• Siemens -- 440.OM-029B Siemens TPSS Equipment OM Manual Vol 2 of 2
• Balfour Beatty OMFE O&M Manual
| 301.5 | Breaker Testing, Inspection, and Maintenance |  | Course Title: | 301.5 Breaker Testing, Inspection, and Maintenance
|  |  |  | Course Structure: |  | Module 1: AC Breakers
• Inspection
• Testing
• Maintenance
Module 2: DC Breakers
• Inspection
• Testing
• Maintenance
|  |  |  | Course Duration: | 12 Hours | 0 Minutes |  | 12
|  |  |  | Activity-Based Learning: | 12 Hours | 0 Minutes |  | 12
|  |  |  | Course Description: | This is a 12‑hour, hands‑on REW course that trains learners on how to inspect, test, and maintain AC and DC breakers using manufacturer O&M manuals and diagrams. Through guided demonstrations and practical exercises across multiple breaker manufacturers, participants will perform visual inspections, diagnostic tests (megger, vacuum bottle checks, insulation and continuity measurements), and routine maintenance tasks while learning how to interpret manufacturer procedures and schematics to diagnose faults. Emphasis is on safe field techniques, correct test setup and result interpretation, applying manufacturer‑specific maintenance steps, documenting findings, and demonstrating competency in identifying failures and prescribing corrective actions.
Activity-Based Learning Objectives:
• Complete a pre‑task briefing covering objectives, hazards, required PPE, isolation, and emergency procedures. • Locate and reference manufacturer O&M manuals and diagrams for the specific AC and DC breaker models used in the exercises. • Perform a visual inspection of an AC breaker: identify wear, corrosion, vacuum bottle condition, contact erosion, seals, and nameplate data; document defects with photos. • Conduct insulation testing (megger) and interpret results against manufacturer acceptance criteria for an AC breaker; record test values and identify failures. • Perform vacuum bottle checks (visual and functional tests) on AC breakers per manufacturer steps and document findings. • Execute operation checks on AC breakers (open/close timing, travel, interlocks) and log timing/position data. • Complete basic maintenance tasks on an AC breaker per O&M guidance (cleaning, lubrication points, minor adjustments) and demonstrate safe reassembly. • Repeat the inspection, megger testing, vacuum bottle checks, mechanical checks, and maintenance tasks for a DC breaker, using the applicable manufacturer manuals and acceptance criteria. • Use DC and digital voltmeters, continuity testers, and appropriate test leads/cables to verify control circuits, trip coils, and auxiliary wiring on both AC and DC breakers. • Diagnose a simulated fault condition on an AC or DC breaker using test data and manuals, propose corrective actions, and document the troubleshooting steps taken. • Apply proper switching / tagging / isolation procedures for all hands‑on tests, verify zero energy where required, and demonstrate safe test setup and tool grounding where applicable. • Complete ST/KCM required (or otherwise standardized) test reports and maintenance logs for each breaker examined, including annotated drawings/diagrams, photos, measured values, and recommended next steps. • Review differences between manufacturers (controls, racking, maintenance intervals) and explain how those differences change inspection and testing workflows. • Demonstrate proper care, calibration checks, and storage of test equipment (megger, meters, vacuum test tools) and complete a pre/post‑use inspection checklist. • Achieve instructor sign‑off by meeting performance criteria: accurate documentation, correct test procedures, safe tool use, and ability to identify failures and required maintenance actions.
|  |  |  | Content Checklist |  | Discussions (In-Class) |  |  | TBD
[6 empty] | Assessment (In-Class) |  |  | TBD
[6 empty] | Activity-Based Learning |  |  | Yes
[6 empty] | Activity-Based Assessment |  |  | Yes
[6 empty] | OJT Progress Tracking |  |  | Yes
[6 empty] | Final Exam |  |  | TBD
Reference Materials / Resources
• OCS OM Manual
• L800-CRE-05483 017823 1.02B TPSS O and M Manuals
• N830 E750-REC-07794 SUB 017823-042.001 1.02B DC Power Supplies O and M Manual Final
• N830 E750-REC-12334 SUB 017823-096.003 1.02B Traction Power Substation DC Auto Transfer System CNWD 052 Final O and M Manuals
• N830 E750-REC-12548 SUB 017823-096.004 1.02B TPSS DC Auto Transfer System CNWD 052 Final O and M Manuals
• Balfour Beatty -- OMFE O&M Manual
• Siemens -- 440.OM-029A Siemens TPSS Equipment OM Manual Vol 1 of 2
• Siemens -- 440.OM-029A Siemens TPSS Equipment OM Manual Vol 1 of 3
| 301.6 | Transformer and Rectifier |  | Course Title: | 301.6 Transformer and Rectifier
|  |  |  | Course Structure: |  | Module 1: Transformer
• Troubleshooting
• Testing
• Maintenance
Module 2: Rectifier
• Troubleshooting
• Testing
• Diode Replacement
|  |  |  | Course Duration: | 8 Hours | 0 Minutes |  | 8
|  |  |  | Activity-Based Learning: | 8 Hours | 0 Minutes |  | 8
|  |  |  | Course Description: | This course trains Rail Electrical Workers to troubleshoot, test, and maintain power transformers and rectifier systems using AVO and manufacturer guidance and field diagnostics. Through instructor‑led demonstrations and practical exercises, participants will perform visual and electrical tests on transformers (insulation, turns ratio, oil/thermal checks where applicable), execute rectifier testing and diode replacement procedures, diagnose common failure modes, apply safe isolation and grounding practices, and complete required documentation of findings and corrective actions. Emphasis is on safe tool use, accurate test setup and interpretation, component‑level repair steps, and verifying return‑to‑service readiness.
Activity-Based Learning Objectives:
• Complete a pre‑task briefing documenting objectives, hazards, required PPE, isolation, and emergency procedures. • Locate and reference manufacturer O&M and AVO Substation Maintenance test procedures for the specific transformer and rectifier units used in exercises. • Perform a systematic visual inspection of a transformer: check bushings, connections, cooling, signs of overheating, oil leaks (if applicable), and nameplate data; document defects with photos. • Conduct transformer electrical tests (insulation resistance/megger, turns‑ratio, and winding continuity) using AVO guidance, record measurements, and compare to acceptance criteria. • Interpret thermal/IR indications and oil/temperature data (where applicable) to identify developing faults or loading issues. • Troubleshoot simulated transformer faults using schematic/diagram tracing, measured test results, and stepwise diagnostic logic to isolate probable causes. • Perform routine transformer maintenance tasks per manufacturer guidance (tightening, cleaning, lubrication points) and demonstrate safe reassembly. • Establish safe isolation, verify zero energy, and apply temporary grounds where required before any hands‑on rectifier or transformer work. • Inspect and test rectifier assemblies: measure DC output, diode conduction, filter components, and control circuits using meters and test equipment. • Demonstrate diode removal and replacement on a rectifier module: safe handling, correct polarity installation, torque/fastening, and post‑replacement verification tests. • Complete fault diagnosis on a simulated rectifier failure, document troubleshooting steps, corrective actions taken, and validation test results. • Fill out standardized test and maintenance reports for transformer and rectifier work, including annotated measurements, photos, recommended actions, and return‑to‑service confirmation.
|  |  |  | Content Checklist |  | Discussions (In-Class) |  |  | TBD
[6 empty] | Assessment (In-Class) |  |  | TBD
[6 empty] | Activity-Based Learning |  |  | Yes
[6 empty] | Activity-Based Assessment |  |  | Yes
[6 empty] | OJT Progress Tracking |  |  | Yes
[6 empty] | Final Exam |  |  | TBD
Reference Materials / Resources
• AVO Substation Maintenance I (Raul Rico to Provide)
• AVO Substation Maintenance II (Raul Rico to Provide)
• Traction Power Substation Maintenance Standard
• OCS OM Manual
• L800-CRE-05483 017823 1.02B TPSS O and M Manuals
• N830 E750-REC-07794 SUB 017823-042.001 1.02B DC Power Supplies O and M Manual Final
• N830 E750-REC-12334 SUB 017823-096.003 1.02B Traction Power Substation DC Auto Transfer System CNWD 052 Final O and M Manuals
• N830 E750-REC-12548 SUB 017823-096.004 1.02B TPSS DC Auto Transfer System CNWD 052 Final O and M Manuals
• Balfour Beatty -- OMFE O&M Manual
• Siemens -- 440.OM-029A Siemens TPSS Equipment OM Manual Vol 1 of 2
• Siemens -- 440.OM-029A Siemens TPSS Equipment OM Manual Vol 1 of 3
| 301.7 | Troubleshooting |  | Course Title: | 301.7 Troubleshooting
|  |  |  | Course Structure: |  | Module 1: Review Drawings
• Review drawings for Control Power, Lockout Relay, Control Switch, PLC, Protective Relay, and Breakers
Module 2: Simulations / Activities
• Troubleshooting / Testing Scenario-Based Activities in Simulated Environment
|  |  |  | Course Duration: | 16 Hours | 0 Minutes |  | 16
|  |  |  | Activity-Based Learning: | 16 Hours | 0 Minutes |  | 16
|  |  |  | Course Description: | This course trains Rail Electrical Workers to troubleshoot, test, and maintain power transformers and rectifier systems using AVO Learning Guidance in Substation Maintenance I and II, along with manufacturer guidance and field diagnostics. Through instructor‑led demonstrations and practical exercises, participants will perform visual and electrical tests on transformers (insulation, turns ratio, oil/thermal checks where applicable), execute rectifier testing and diode replacement procedures, diagnose common failure modes, apply safe isolation and grounding practices, and complete required documentation of findings and corrective actions. Emphasis is on safe tool use, accurate test setup and interpretation, component‑level repair steps, and verifying return‑to‑service readiness.
Activity-Based Learning Objectives:
• Conduct a pre‑task briefing that documents objectives, hazards, PPE, isolation, and communication plans before entering the simulated or offline substation environment. • Locate and correctly identify control power, lockout relay, control switch, PLC I/O, protective relay, breaker, and transformer symbols on single‑line and control drawings. • Trace and annotate a complete control/power path (source -> control devices -> PLC/relay -> breaker/transformer) on provided drawings, marking key test points and isolation points. • Cross‑reference annotated drawings to a mockup or offline panel, physically locate at least three components, and verify labels, wiring routes, and test points. • Develop a short diagnostic plan from the drawings for an assigned circuit, specifying test steps, instruments (DMM, megger, continuity tester, IR camera, signal injector), and expected results. • Select, inspect, and safely set up test equipment (including verifying calibration tags, inspecting leads/probes, and performing zero/verification checks) before use on any circuit. • Execute safe test connections and measurements on AC and DC control circuits (voltage, continuity, insulation resistance, simulated I/O) following the diagnostic plan and site procedures. • Rotate through AC and DC mockup stations (control power, lockout relay, PLC, protective relay, breaker interface, transformer interface) and complete a station checklist of normal readings and configurations. • Apply a structured troubleshooting flow (visual -> power -> control logic -> PLC/relay -> breaker/transformer) to isolate faults on mockups and record findings on a diagnostic worksheet. • Where necessary, perform simulated switching -> tagging -> return‑to‑service sequences on offline equipment, including applying/removing temporary grounds and documenting steps on a switching/tagging form. • Enter troubleshooting scenarios where three faults are specified within a mockup or offline substation panel; use drawings and measured tests to identify all three faults within the allotted time to complete - Instructor discretion. • For each identified fault, document fault location, supporting test values, root‑cause explanation, proposed corrective action, and a verification test plan with annotated drawings and photos. • Rotate roles as troubleshooter, observer, and scribe; observers capture test techniques and provide structured feedback during scenario debriefs. • Compile and submit a complete troubleshooting package (forms, drawings, photos, and test records) for instructor scoring, then participate in a group debrief to review approaches, missed cues, and lessons learned.
|  |  |  | Content Checklist |  | Discussions (In-Class) |  |  | TBD
[6 empty] | Assessment (In-Class) |  |  | TBD
[6 empty] | Activity-Based Learning |  |  | Yes
[6 empty] | Activity-Based Assessment |  |  | Yes
[6 empty] | OJT Progress Tracking |  |  | Yes
[6 empty] | Final Exam |  |  | TBD
Reference Materials / Resources
• AVO Substation Maintenance I (Raul Rico to Provide)
• AVO Substation Maintenance II (Raul Rico to Provide)
• Traction Power Substation Maintenance Standard
• OCS OM Manual
• L800-CRE-05483 017823 1.02B TPSS O and M Manuals
• N830 E750-REC-07794 SUB 017823-042.001 1.02B DC Power Supplies O and M Manual Final
• N830 E750-REC-12334 SUB 017823-096.003 1.02B Traction Power Substation DC Auto Transfer System CNWD 052 Final O and M Manuals
• N830 E750-REC-12548 SUB 017823-096.004 1.02B TPSS DC Auto Transfer System CNWD 052 Final O and M Manuals
• Balfour Beatty -- OMFE O&M Manual
• Siemens -- 440.OM-029A Siemens TPSS Equipment OM Manual Vol 1 of 2
• Siemens -- 440.OM-029A Siemens TPSS Equipment OM Manual Vol 1 of 3
| 301.8 | Cable Testing, Splicing, and Terminations |  | Course Title: | 301.8 Cable Splicing, Testing, and Terminations
|  |  |  | Course Structure: |  | Module 1: Cable Splicing, Testing, Negative Return (Terminations)
• Review Cable Manufacturers' Information on Splicing Procedures
• Testing Feeder Cables
• Testing Negative Return Cables
|  |  |  | Course Duration: | 6 Hours | 0 Minutes |  | 6
|  |  |  | Activity-Based Learning: | 6 Hours | 0 Minutes |  | 6
|  |  |  | Course Description: | This course teaches Rail Electrical Workers safe, non‑destructive cable splicing, testing, and termination practices using manufacturer methods and field test equipment. Learners will complete a pre‑task briefing and PPE/tool checks, review splice specifications and acceptance criteria, and perform mock splices with proper conductor prep, crimping, sealing, and visual quality checks. The course covers non‑destructive pre/post‑splice inspections, insulation resistance (megger), continuity and low‑resistance testing for feeder and negative‑return cables, sheath/bonding checks, and fault‑location principles, along with troubleshooting common anomalies (poor crimps, moisture ingress, high‑resistance joints). Participants will document results with photos and standardized test reports and receive instructor review and sign‑off.
Activity-Based Learning Objectives:
• Complete a pre‑task briefing covering objectives, hazards, required PPE, isolation (no live systems), and tool checks. • Review manufacturer splice methods and specifications; identify correct materials, heat shrink/sleeves, and manufacturer acceptance criteria for common splice types. • Perform a mock splice on practice cable assemblies following manufacturer steps, demonstrating proper conductor preparation, crimping, sealing, and visual quality checks. • Demonstrate non‑destructive pre‑splice and post‑splice inspections (visual, dimensional, and continuity checks) and document splice completion with photos and a splice log. • Explain generic cable test types and limitations for in‑service cables, and justify why destructive tests are not performed on installed feeders/returns. • Set up and perform insulation resistance (megger) and continuity tests on feeder cable mockups; record test values and interpret results against pass/fail criteria. • Conduct sheath/continuity and bonding checks and simulate fault location techniques (capacitance/TDG overview) using appropriate test equipment without energizing systems. • Test negative return cable assemblies with insulation, continuity, and low‑resistance measurements; identify indications of degradation or high resistance joints. • Troubleshoot common test anomalies (poor crimp, moisture ingress, high resistance joint) using measured data and visual inspection, and propose corrective actions. • Complete standardized test reports for feeder and negative return cable tests, including measured values, photos, recommendations, and sign‑off for instructor review.
|  |  |  | Content Checklist |  | Discussions (In-Class) |  |  | TBD
[6 empty] | Assessment (In-Class) |  |  | TBD
[6 empty] | Activity-Based Learning |  |  | Yes
[6 empty] | Activity-Based Assessment |  |  | Yes
[6 empty] | OJT Progress Tracking |  |  | Yes
[6 empty] | Final Exam |  |  | TBD
Reference Materials / Resources
• OCS Rigging.doc
• OCS OM Manual
•SMP 27.5 Switching and Tagging Procedures
•SMP 28.8 Power Interruptions and Return to Service
• WAC 296-45 (Reference 296-45-335 and Hard Copy Notes)
• L800-CRE-05483 017823 1.02B TPSS O and M Manuals
• N830 E750-REC-07794 SUB 017823-042.001 1.02B DC Power Supplies O and M Manual Final
• N830 E750-REC-12334 SUB 017823-096.003 1.02B Traction Power Substation DC Auto Transfer System CNWD 052 Final O and M Manuals
• N830 E750-REC-12548 SUB 017823-096.004 1.02B TPSS DC Auto Transfer System CNWD 052 Final O and M Manuals
• STV-KCM-T001 Negative Return Training Draft
• Balfour Beatty -- OMFE O&M Manual
• Siemens -- 440.OM-029A Siemens TPSS Equipment OM Manual Vol 1 of 2
• Siemens -- 440.OM-029A Siemens TPSS Equipment OM Manual Vol 2 of 2
| 302.1 | Overhead Contact System Procedural Review - Part 1: PM, Brief, SOPs, & SMPs |  | Course Title: | 302.1 Overhead Contact System Procedural Review - Part 1: PM, Brief, SOPs, & SMPs
|  |  |  | Course Structure: |  | Module 1: Preventative Maintenance Guide
• Utilizing the Overhead Contact System Maintenance Standard
Module 2: Job Briefings
• Adhering to job briefing guidance for processes and procedures.
• Referencing applicable WACs: WAC 296-45-385, 325, 345, 375, 455
Module 3: Standard Operating Procedures
• Locating and describing when to use specific SOPs relating to substations and procedures
Module 4: Standard Maintenance Procedures (SMPs)
• Locating and describing when to use specific SMPs relating to substations and procedures
|  |  |  | Course Duration: | 4 Hours | 0 Minutes |  | 4
|  |  |  | Activity-Based Learning: | 4 Hours | 0 Minutes |  | 4
|  |  |  | Course Description: | This course guides Rail Electrical Workers through practical exercises using the Overhead Contact System Maintenance Standard and current procedural guidance. Learners will complete hands‑on tasks including conducting compliant job briefings, locating and applying asset identification for OCS components, and identifying when to use specific Standard Operating Procedures (SOPs) and Standard Maintenance Procedures (SMPs) for overhead contact work. Through scenario-based learning and guided walkthroughs, participants will practice documenting inspection and maintenance actions, verifying procedural compliance, and troubleshooting common procedural gaps to reinforce safe, consistent OCS work practices.
Activity-Based Learning Objectives:
• Use the OCS Maintenance Standard to identify and list three routine preventive tasks for a specified OCS asset (span wire, messenger, contact wire, insulator). • Perform a guided walkthrough of the OCS maintenance standard to locate the correct inspection interval and acceptance criteria for a given component. • Conduct a mock job briefing for an OCS task that clearly communicates hazards, controls, required PPE, exclusion zones, and individual roles. • Complete a job‑briefing checklist from a provided OCS scenario and submit the documented briefing for instructor review. • Locate and record the active asset ID for a named OCS component using the asset registry. • Prepare a documented maintenance task plan that includes the asset ID, task description, required steps, safety controls, and estimated outage/track protection needs. • Document completion of a prescribed set of OCS maintenance steps (photos/notes) and demonstrate how to verify task closure per procedure. • Locate and cite the appropriate SOP for a presented OCS operational scenario (e.g., de‑energized span work, tensioning) and outline the step‑by‑step actions required. • Select and apply the correct SMP for a given OCS maintenance task (e.g., splice, tension adjustment) and demonstrate critical checkpoints to verify completion. • Compare two near‑miss scenarios involving OCS work, identify where procedural adherence failed, and draft corrective actions and required documentation. • Execute a short tabletop troubleshooting exercise to resolve a procedural ambiguity related to OCS (e.g., conflict between SOP and site constraint), documenting the chosen procedure and justification. • Participate in a peer review of a completed OCS procedure, providing actionable feedback on compliance, documentation quality, safety controls, and any suggested improvements.
|  |  |  | Content Checklist |  | Discussions (In-Class) |  |  | TBD
[6 empty] | Assessment (In-Class) |  |  | TBD
[6 empty] | Activity-Based Learning |  |  | Yes
[6 empty] | Activity-Based Assessment |  |  | Yes
[6 empty] | OJT Progress Tracking |  |  | Yes
[6 empty] | Final Exam |  |  | TBD
Reference Materials / Resources
• OCS Maintenance Standard
• WAC 296-45-296-45-385, 325, 345, 375, 455
• Applicable SMPs
• EAMS Training Specifics from Training Jacket (Sean Porter's) EAMS Work Order Training - to include Asset IDs and how to enter WOs
• Available / Approved SMP's (OCS Maintenance Procedures)
• Balfour Beatty OMFE O&M Manual
• OCS OM Manual
• Secheron -- L800-CRE-05483 017823 1.02B TPSS O and M Manuals - Final 1
• Siemens -- 440.OM-029A Siemens TPSS Equipment OM Manual Vol 1 of 2
• Siemens -- 440.OM-029B Siemens TPSS Equipment OM Manual Vol 2 of 2
| 302.1 | Overhead Contact System Procedural Review - Part 2: OCS Work Orders |  | Course Title: | 302.1 Overhead Contact System Procedural Review - Part 2: OCS Work Orders
|  |  |  | Course Structure: |  | Module 1: Work Orders
• Exploring OCS Work Order in EAMS
• Finding and Using active asset IDs for OCS Work Order entries into EAMS
|  |  |  | Course Duration: | 2 Hours | 0 Minutes |  | 2
|  |  |  | Activity-Based Learning: | 2 Hours | 0 Minutes |  | 2
|  |  |  | Course Description: | This course teaches technicians how to use AssetWorks for accurate, compliant maintenance documentation through hands‑on practice and demonstrations. Participants will log in, navigate environments and location selection, search and verify assets, and create repair orders while avoiding common errors (e.g., selecting "NEW PM"). The module covers selecting correct repair reason and task IDs, writing complete 3C notes with tech IDs, recording parts and time (direct/indirect), and attaching required documents. Learners will review relevant WACs and PM rules (scheduling, tolerances, restrictions), distinguish finish vs. close actions, handle contractor/special project and service request workflows, and use in‑system help resources. A short training film and reference cards reinforce proper procedures, and new employees are encouraged to schedule follow‑up training with their lead.
Activity-Based Learning Objectives:
• Explain AssetWorks purpose and demonstrate how it supports maintenance management. • Log in to AssetWorks and configure basic account settings. • Select the correct site/location and demonstrate switching between Production, Test, and Test‑to‑Train environments for safe experimentation. • Search for an asset, verify its ID and nameplate data, and confirm the correct asset is selected for work. • Create a repair order from a selected asset and show how to avoid selecting "NEW PM" (explain consequences). • Choose the appropriate Repair Reason ID for a given fault scenario using the provided ID card. • Assign a Task ID to a repair activity and demonstrate when to use the General Task ID. • Compose complete 3C notes for a sample job, include tech IDs (not radio IDs), and remove editorial/sensitive information. • Add parts to a repair record and indicate alternative sourcing (e.g., shop stock) when parts are not ordered from MSC. • Watch and discuss the training film emphasizing accurate WO entry and high‑quality notes. • Record direct and indirect time on a sample WO, categorize entries correctly, and add required comments. • Identify applicable WACs for WPS tasks from the reference card and apply the general WAC to a sample scenario. • Demonstrate the difference between finishing and closing a WO and finish only a WO you personally worked on (reference Admin SMP 25.20). • Explain PM creation, compare PM Scheduled Date vs Due Date, apply tolerance rules, and identify risks of finishing a PM early. • Differentiate Contractor and Special Project WOs and assign appropriate attributes per the summary card. • Describe the Service Request workflow, create a sample SR, and show chief review points before conversion to a WO. • Attach and complete common WO associated documents (photos, permits, test records) to a sample order. • Navigate and use in‑system help screens to locate guidance and troubleshooting tips. • Apply PM work restrictions by identifying non‑permitted repair actions on PM WOs and noting allowable consumables. • Schedule follow‑up training with a lead and outline topics for additional hands‑on practice.
|  |  |  | Content Checklist |  | Discussions (In-Class) |  |  | TBD
[6 empty] | Assessment (In-Class) |  |  | TBD
[6 empty] | Activity-Based Learning |  |  | Yes
[6 empty] | Activity-Based Assessment |  |  | Yes
[6 empty] | OJT Progress Tracking |  |  | Yes
[6 empty] | Final Exam |  |  | TBD
Reference Materials / Resources
• EAMS Training Specifics from Training Jacket (Sean Porter's) EAMS Work Order Training - to include Asset IDs and how to enter WOs
• WAC 296-45-135
• SMP 27.5 Switching and Tagging Procedures
• Traction Power Maintenance Standard
• Available / Approved SMP's (Substation Maintenance Procedures)
• Balfour Beatty OMFE O&M Manual
• OCS OM Manual
• Secheron -- L800-CRE-05483 017823 1.02B TPSS O and M Manuals - Final 1
• Siemens -- 440.OM-029A Siemens TPSS Equipment OM Manual Vol 1 of 2
• Siemens -- 440.OM-029B Siemens TPSS Equipment OM Manual Vol 2 of 2
| 302.2 | Catenary Walking Inspection |  | Course Title: | 302.2 Catenary Walking Inspection
|  |  |  | Course Structure: |  | Module 1: Overhead Catenary System Components
• Review and Identify Overhead Catenary System Components
Module 2: Overhead Catenary Drawings with Field Conditions
• Review and Overhead Catenary Drawings with Corresponding Field Conditions
Module 3: Overhead Catenary System Walking Inspection
• Overhead Catenary System Typical Walking Inspection
• Overhead Catenary System Impedance Bond Inspection
• Overhead Catenary System Poles, Foundation, and Grounds Inspection
|  |  |  | Course Duration: | 8 Hours | 0 Minutes |  | 8
|  |  |  | Activity-Based Learning: | 8 Hours | 0 Minutes |  | 8
|  |  |  | Course Description: | This course trains Rail Electrical Workers to perform thorough walking inspections of overhead catenary systems by combining classroom review of components and drawings with field verification of real conditions. Learners will identify and inspect catenary components (contact wire, messenger, insulators, clamps, impedance bonds, poles and foundations), correlate drawings to observed field conditions, and conduct timed walking inspections that include impedance bond checks and pole/foundation/ground assessments. Emphasis is on safe work practices and clear documentation — participants will mark assets, capture photos/GPS locations, record defects against acceptance criteria, and prepare actionable inspection reports and recommended corrective actions.
Activity-Based Learning Objectives:
• Complete a pre‑task briefing documenting objectives, hazards, PPE, exclusion zones, and communications before field work. • Identify and name major OCS components (contact wire, messenger, droppers, insulators, clamps, cantilevers, impedance bonds, tension assemblies) on equipment and drawings. • Demonstrate correct visual inspection techniques for contact and messenger wires (wear, abrasion, stagger, height) and record findings. • Inspect insulators, clamps, droppers and hardware for corrosion, looseness, deformation, and secure fastening; document defects with photos. • Read and interpret catenary drawings and correlate at least three drawing elements to their exact field locations; annotate discrepancies. • Perform a timed walking inspection over a defined route, logging asset IDs/GPS, photos, observed defects, and immediate safety concerns. • Locate and inspect impedance bonds: visually assess condition, verify markings, and perform basic continuity/low‑ohm checks as permitted by procedure. • Assess poles, foundations, and grounds for cracking, rot, anchor corrosion, drainage, and bonding; record measurements/photo evidence for defects. • Measure and record key clearances and heights (using tape or laser tool) at sample locations and compare to drawing/spec limits. • Identify signs of third‑party encroachment, vegetation interference, or vandalism affecting the OCS and recommend mitigations. • Prioritize identified defects by severity and safety risk, and draft immediate corrective action recommendations. • Complete standardized inspection forms and produce an inspection report including annotated drawings, photos/GPS points, defect descriptions, severity ratings, and recommended actions. • Demonstrate safe on‑track/near‑track behavior, use of PPE, and site controls throughout the walking inspection. • Participate in a group debrief to review findings, discuss discrepancies between drawings and field conditions, and capture lessons learned for follow‑up.
|  |  |  | Content Checklist |  | Discussions (In-Class) |  |  | TBD
[6 empty] | Assessment (In-Class) |  |  | TBD
[6 empty] | Activity-Based Learning |  |  | Yes
[6 empty] | Activity-Based Assessment |  |  | Yes
[6 empty] | OJT Progress Tracking |  |  | Yes
[6 empty] | Final Exam |  |  | TBD
Reference Materials / Resources
• Chapter 296-45 WAC Electric Power Generation, Transmission, and Distribution
• SMP 27.1 OCS PREVENTIVE MAINTENANCE & INSPECTIONS
• SMP 27.3 Overhead Contact System Safety Procedures
• SMP 27.5 Switching and Tagging Procedures
• NESC (ANSI C-2) Sections 43 and 44
• OCM OM Manual, pp. 34 – 38
• SMP 21.6 Energizing and De-Energizing Shop Overhead Contact System
• STV-KCM-T001 Negative Return Training Draft signed
• Siemens -- 440.OM-029B Siemens TPSS Equipment OM Manual Vol 2 of 2
• Traction Power Overview.pdf (Maria Roberts)
• SMP 28.5 TPSS Weekly Logbook Entry
• OM pdf, and TPSS Substation Manual
| 302.3 | Catenary Inspection Maintenance Vehicle - Quarterly Visual Inspection |  | Course Title: | 302.3 Catenary Inspection Maintenance Vehicle - Quarterly Visual Inspection
|  |  |  | Course Structure: |  | Module 1: Review, Identify, and Inspect
• Contact Wire
• Messenger Wire
• Hangers
• Arms
• Droppers
• Arc Horn
• Clamps
• Connectors
• Sag
• Height or Offsets
• Section Breaks
• Jumpers
• Insulators
• Tensioning System
• Bypass and Disconnects
• Lightening Arrestors
Module 2: Special or Complex Catenary Configurations
• Review, Identify, and Inspect Existing Catenary Configurations that are More Complex than Standard
|  |  |  | Course Duration: | 8 Hours | 0 Minutes |  | 8
|  |  |  | Activity-Based Learning: | 8 Hours | 0 Minutes |  | 8
|  |  |  | Course Description: | This course trains Rail Electrical Workers to perform quarterly visual inspections of the Catenary Inspection & Maintenance Vehicle and associated overhead catenary components. Through guided field walk‑downs, hands‑on use of checklists, and comparison to standards, participants will review, identify, and inspect key elements such as contact and messenger wires, hangers, arms, droppers, arc horns, clamps, connectors, sag and height/offsets, section breaks, jumpers, insulators, tensioning systems, bypasses, disconnects, and lightning arrestors. Learners will practice recognizing normal versus abnormal conditions, documenting defects with photos and measurements, and updating inspection records. The course also exposes REWs to special or more complex catenary configurations, where they will identify configuration‑specific risks and adapt their visual inspection techniques accordingly, ensuring consistent, safe, and thorough quarterly inspections.
Activity-Based Learning Objectives:
• Complete a pre‑task briefing that identifies objectives, hazards, PPE, and safe work limits specific to quarterly catenary visual inspections. • On the Catenary Inspection & Maintenance Vehicle and line, point out and correctly name contact wire, messenger wire, hangers, arms, droppers, arc horns, clamps, connectors, section breaks, jumpers, insulators, tensioning systems, bypasses, disconnects, and lightning arrestors. • Use the quarterly visual inspection checklist to perform a guided walk‑down of standard catenary, recording normal versus abnormal conditions for each component type. • Visually assess contact and messenger wires for wear, damage, sag, and alignment, then document findings with measurements (height/offset where applicable) and photos. • Inspect hangers, droppers, clamps, connectors, and arms for corrosion, cracks, loose hardware, and misalignment; tag and log any defects found. • Examine section breaks, jumpers, bypasses, and disconnects for mechanical integrity and proper positioning; record any abnormal conditions on the inspection form. • Inspect insulators, tensioning systems, and lightning arrestors for contamination, leakage paths, damage, and missing parts; capture GPS/photo evidence for any concerns. • Practice using the Catenary Inspection & Maintenance Vehicle’s inspection tools (e.g., measuring devices, cameras, onboard documentation systems) to collect and store inspection data. • Review example drawings and photos of special or complex catenary configurations (e.g., crossovers, tunnels, multi‑track portals), then locate and identify these configurations in the field where available or on mockups. • Compare inspection requirements for standard vs. complex configurations and adapt the checklist to capture configuration‑specific risks and additional inspection points. • Work in pairs to classify observed defects by severity and urgency, and draft recommended corrective actions for at least three real or simulated findings. • Complete and submit a full quarterly visual inspection record for an assigned segment, including checklists, annotated photos, measurements, and prioritized defect list. • Participate in a group debrief to review sample inspection packages, discuss missed or borderline conditions, and refine individual inspection techniques based on peer and instructor feedback.
|  |  |  | Content Checklist |  | Discussions (In-Class) |  |  | TBD
[6 empty] | Assessment (In-Class) |  |  | TBD
[6 empty] | Activity-Based Learning |  |  | Yes
[6 empty] | Activity-Based Assessment |  |  | Yes
[6 empty] | OJT Progress Tracking |  |  | Yes
[6 empty] | Final Exam |  |  | TBD
Reference Materials / Resources
• EAMS Work Order Detail Checklists for Annual and Quarterly (Titus Hinga provided one example)
• SMP 27.1 OCS PREVENTIVE MAINTENANCE & INSPECTIONS
• SMP 27.3 Overhead Contact System Safety Procedures
• SMP 27.5 Switching and Tagging Procedures
• NESC (ANSI C-2) Sections 43 and 44
• OCM OM Manual, pp. 34 – 38
• SMP 21.6 Energizing and De-Energizing Shop Overhead Contact System
• STV-KCM-T001 Negative Return Training Draft signed
• Siemens -- 440.OM-029B Siemens TPSS Equipment OM Manual Vol 2 of 2
• Traction Power Overview.pdf (Maria Roberts)
• SMP 28.5 TPSS Weekly Logbook Entry
• OM pdf, and TPSS Substation Manual
| 302.4 | Catenary Mockup - Annual Hands-On Inspection |  | Course Title: | 302.4 Catenary Mockup - Annual Hands-On Inspection
|  |  |  | Course Structure: |  | Module 1: Safety
• PPE
• Rigging
• Fall Protection
• Pole Top Rescue
Module 2: Tools, Tension, Components, & General Troubleshooting
• Tools
• Auto-Tension Maintenance or Adjustments (Tensorex)
• Component Replacement
• Contact Wire / Cable Repair
• Messenger Wire / Cable Repair
• Cable Replacement
• Guy Wires
• Anchors or Dead Ends
• General Troubleshooting
|  |  |  | Course Duration: | 16 Hours | 0 Minutes |  | 16
|  |  |  | Activity-Based Learning: | 16 Hours | 0 Minutes |  | 16
|  |  |  | Course Description: | This course gives Rail Electrical Workers intensive, hands‑on practice performing an annual inspection and basic troubleshooting on a catenary mockup. Learners begin with a safety module focused on PPE, rigging, fall protection, and pole‑top rescue drills, applying procedures in realistic scenarios before moving to field work. In the tools, tension, components, and general troubleshooting module, participants use specialized tools to perform auto‑tension checks and adjustments (e.g., Tensorex), contact and messenger wire assessments and repairs, cable replacement, guy wire inspection, and anchor/dead‑end verification. Through guided exercises, they will practice diagnosing common issues (damaged components, incorrect tension, compromised supports), performing safe corrective actions on the mockup, and documenting findings and repairs. Emphasis is on real‑world skill application: climbing and positioning, using tools at height, verifying safe system condition. This also involves producing inspection/maintenance records that support safe, reliable catenary operations.
Activity-Based Learning Objectives:
• Conduct a pre‑task safety briefing that identifies objectives, hazards, PPE requirements, fall‑protection needs, and rescue plan for catenary mockup work. • Put on, adjust, and inspect required PPE (including fall‑protection harness, lanyards, and helmets) and demonstrate proper use while climbing and working at height. • Set up, inspect, and use rigging and access equipment (ladders, platforms, climb systems) on the catenary mockup according to site procedures. • Perform a pole‑top rescue drill on the mockup, safely lowering a “downed” worker (dummy or equivalent) following the approved rescue sequence. • Identify and select the correct tools for catenary work (e.g., Tensorex/auto‑tension tools, wire grips, cutters, crimpers, torque tools) and complete a tools‑inspection checklist. • Measure and record auto‑tension system values with Tensorex (or equivalent), compare to specified targets, and perform a supervised adjustment to bring tension into tolerance. • Inspect contact and messenger wires for wear, damage, incorrect stagger/height, and hardware defects; document findings with measurements and photos. • Perform a mock contact or messenger wire repair: isolate the section, prepare the conductors, install approved connectors, and verify mechanical/electrical integrity. • Remove and replace a catenary cable on the mockup, including proper tensioning, securing hardware, and final visual/measurement checks. • Inspect guy wires and associated hardware (insulators, strain clamps, turnbuckles) for corrosion, cracks, misalignment, slack, or over‑tension; adjust or tag defects as appropriate. • Examine anchors and dead‑ends for movement, cracking, corrosion, and proper attachment; torque‑check or mark components per procedure. • Complete a general troubleshooting exercise on the mockup by locating and diagnosing a set of pre‑planted defects (e.g., damaged fittings, incorrect tension, loose hardware) using a structured inspection route. • Prioritize identified defects by severity and risk, and draft recommended corrective actions for at least three issues, including temporary mitigations if needed. • Fill out an annual hands‑on inspection form for the mockup, including tension readings, component conditions, measurements, photos, and corrective‑action notes. • Participate in a group debrief to review inspection packages, compare troubleshooting approaches, and refine personal inspection and safety practices based on peer and instructor feedback.
|  |  |  | Content Checklist |  | Discussions (In-Class) |  |  | TBD
[6 empty] | Assessment (In-Class) |  |  | TBD
[6 empty] | Activity-Based Learning |  |  | Yes
[6 empty] | Activity-Based Assessment |  |  | Yes
[6 empty] | OJT Progress Tracking |  |  | Yes
[6 empty] | Final Exam |  |  | TBD
Reference Materials / Resources
• EAMS Work Order Detail Checklists for Annual and Quarterly (Titus Hinga provided one example)
• SMP 27.1 OCS PREVENTIVE MAINTENANCE & INSPECTIONS
• SMP 27.3 Overhead Contact System Safety Procedures
• SMP 27.5 Switching and Tagging Procedures
• NESC (ANSI C-2) Sections 43 and 44
• OCM OM Manual, pp. 34 – 38
• SMP 21.6 Energizing and De-Energizing Shop Overhead Contact System
• STV-KCM-T001 Negative Return Training Draft signed
• Siemens -- 440.OM-029B Siemens TPSS Equipment OM Manual Vol 2 of 2
• Traction Power Overview.pdf (Maria Roberts)
• SMP 28.5 TPSS Weekly Logbook Entry
• OM pdf, and TPSS Substation Manual
| 301.1 | Power Distribution Systems: Power Isolation |  | Course Title: | 301.1 Power Distribution Systems: Power Isolation - Part 1
Power Isolation - Part 1
|  |  |  | Course Structure: |  | Module 1: Power Isolation: Power Down for Maintenance
• Power down the distribution system for maintenance
Module 2: Rail Feeder and Return Drawings
• Read / Interpret rail feeder and return drawings
• Identify power sections in rail feeder and return drawings
Module 3: Power Isolation: Power Control Center - Isolate
• Isolate power in / from the power control center
Module 4: Insulation Inspection and Cleaning
• Inspect insulation and wash as applicable
|  |  |  | Course Duration: | 8 Hours | 0 Minutes |  | 8
|  |  |  | Course Description: | This advanced course equips REWs with skills to safely execute power isolation in distribution systems. Learners will power down distribution systems for maintenance, read and interpret rail feeder and return drawings, and identify power sections. The module covers isolating systems from the power control center, ensuring safe disconnection and reconnection. Participants will inspect and clean insulation, following best practices for washing and maintenance. Emphasis is placed on understanding complex drawings, applying isolation procedures accurately, and maintaining clear communication with control centers. Trainees will document all actions and verify compliance with safety standards, preparing them for challenging real-world scenarios.
|  |  |  | Course Outcomes: | By the end of this course, REWs will power down distribution systems following established safety protocols and accurately document all steps taken. They will read and interpret rail feeder and return drawings and identify power sections effectively. Learners will isolate systems from the power control center, ensuring proper disconnection and reconnection procedures are followed. Participants will inspect and clean insulation according to best practices, record the condition and maintenance actions taken. Additionally, they will demonstrate effective communication with control centers throughout the isolation process and verify that all actions comply with safety standards.
|  |  |  | Learning Objectives: | • Describe the step-by-step process for safely powering down distribution systems for maintenance and explain the importance of each step. • Explain how to read and interpret rail feeder and return drawings and discuss their relevance to identifying power sections. • Identify and outline processes for isolating systems from the power control center and express the implications of proper disconnection and reconnection. • Discuss best practices for inspecting and cleaning insulation, including specific cleaning techniques and materials. • Demonstrate the ability to recognize complex drawing components and express their significance in power isolation tasks. • Apply the correct isolation procedures in a mock scenario and document the actions taken in an inspection report. • Communicate effectively with control centers during isolation procedures and provide a summary of interactions for recordkeeping. • Document all actions taken during the course, ensuring they are compliant with safety standards and formatted according to site protocols. • Evaluate case studies of real-world isolation scenarios, discussing lessons learned and improvements for future practices.
|  |  |  | Content Checklist |  | Discussions (In-Class) |  |  | Yes
[6 empty] | Assessment (In-Class) |  |  | Yes
[6 empty] | Hands-On / Workshop |  |  | Yes
[6 empty] | OJT Progress Tracking |  |  | Yes
[6 empty] | Final Exam |  |  | TBD
Reference Materials / Resources
• OCS Rigging.doc
• OCS OM Manual
•SMP 27.5 Switching and Tagging Procedures
•SMP 28.8 Power Interruptions and Return to Service
• WAC 296-45 (Reference 296-45-335 and Hard Copy Notes)
• L800-CRE-05483 017823 1.02B TPSS O and M Manuals
• N830 E750-REC-07794 SUB 017823-042.001 1.02B DC Power Supplies O and M Manual Final
• N830 E750-REC-12334 SUB 017823-096.003 1.02B Traction Power Substation DC Auto Transfer System CNWD 052 Final O and M Manuals
• N830 E750-REC-12548 SUB 017823-096.004 1.02B TPSS DC Auto Transfer System CNWD 052 Final O and M Manuals
• STV-KCM-T001 Negative Return Training Draft
• Balfour Beatty -- OMFE O&M Manual
• Siemens -- 440.OM-029A Siemens TPSS Equipment OM Manual Vol 1 of 2
• Siemens -- 440.OM-029A Siemens TPSS Equipment OM Manual Vol 2 of 2
| 301.1 | Power Distribution Systems: Power Isolation |  | Course Title: | 301.1 Power Distribution Systems: Power Isolation - Part 2
Power Isolation - Part 2
|  |  |  | Course Structure: |  | Module 1: Power Isolation: Voltage Tester
• Utilize the voltage tester during power isolation
Module 2: Power Isolation: Taps and Open Switches
• Work with taps and open switches during power isolation
Module 3: Power Isolation: Power Control Center - Restore
• Restore power in / from the power control center
Module 4: Power Isolation: Safety Precautions
• Follow safety precautions before, during, and after power isolation takes place
|  |  |  | Course Duration: | 8 Hours | 0 Minutes |  | 8
|  |  |  | Course Description: | This advanced course focuses on power isolation techniques within distribution systems. Learners will utilize voltage testers to ensure safe power isolation procedures are in effect. The module covers working with taps and open switches during isolation and highlights essential practices for handling these components safely. Participants will explore the process of restoring power from the power control center, discussing the necessary steps for re-energizing circuits. Emphasis is placed on safety precautions to follow before, during, and after the isolation process. Practical exercises will reinforce the knowledge gained, ensuring trainees are equipped to handle real-world scenarios effectively.
|  |  |  | Course Outcomes: | By the end of this course, REWs will use voltage testers to verify safe power isolation and document findings accurately. They will explain the procedures for working with taps and open switches during isolation and demonstrate safe handling techniques. Learners will outline the steps required to restore power from the power control center and confirm their understanding of re-energizing circuits. Participants will identify and apply important safety precautions before, during, and after the isolation process. Practical exercises will enable them to effectively address real-world scenarios in power distribution systems.
|  |  |  | Learning Objectives: | • Describe the purpose and function of voltage testers in power isolation procedures and explain their correct usage. • Demonstrate the proper technique for using voltage testers to verify safe power isolation and document the results accurately. • Explain the procedures for working with taps and open switches during isolation, emphasizing safe handling practices. • Discuss the necessary steps for restoring power from the power control center and outline the re-energizing process step-by-step. • Identify key safety precautions that must be followed before, during, and after the isolation process and express their significance in maintaining safety. • Perform practical exercises involving voltage testing, tap handling, and power restoration in simulated scenarios, showcasing learned skills. • Evaluate real-world case studies related to power isolation and discuss lessons learned and best practices for future applications. • Document all actions taken during practical exercises in a standardized format, ensuring clarity and consistency for review.
|  |  |  | Content Checklist |  | Discussions (In-Class) |  |  | Yes
[6 empty] | Assessment (In-Class) |  |  | Yes
[6 empty] | Hands-On / Workshop |  |  | Yes
[6 empty] | OJT Progress Tracking |  |  | Yes
[6 empty] | Final Exam |  |  | TBD
Reference Materials / Resources
• OCS Rigging.doc
• OCS OM Manual
•SMP 27.5 Switching and Tagging Procedures
•SMP 28.8 Power Interruptions and Return to Service
• WAC 296-45 (Reference 296-45-335 and Hard Copy Notes)
• L800-CRE-05483 017823 1.02B TPSS O and M Manuals
• N830 E750-REC-07794 SUB 017823-042.001 1.02B DC Power Supplies O and M Manual Final
• N830 E750-REC-12334 SUB 017823-096.003 1.02B Traction Power Substation DC Auto Transfer System CNWD 052 Final O and M Manuals
• N830 E750-REC-12548 SUB 017823-096.004 1.02B TPSS DC Auto Transfer System CNWD 052 Final O and M Manuals
• STV-KCM-T001 Negative Return Training Draft
• Balfour Beatty -- OMFE O&M Manual
• Siemens -- 440.OM-029A Siemens TPSS Equipment OM Manual Vol 1 of 2
• Siemens -- 440.OM-029A Siemens TPSS Equipment OM Manual Vol 2 of 2
| 301.2 | Power Distribution Systems: AC Power - Troubleshoot, Repair, Replace |  | Course Title: | 301.2 AC Power Distribution Systems - Troubleshoot, Repair, Replace - Part 1
AC Power Distribution - Troubleshoot, Repair, Replace - Part 1
|  |  |  | Course Structure: |  | Module 1: AC Power Distribution: Instrument Transformers - Repair / Replace
• Repair and replace AC power distribution instrument transformers
Module 2: AC Power Distribution: Auxiliary Transformers - Repair
• Repair AC power distribution auxiliary transformers
Module 3: AC Power Distribution: Rectifier - Repair
• Repair AC power distribution rectifier
Module 4: AC Power Distribution: Traction Rectifier Transformer - Repair
• Repair AC power distribution traction rectifier transformer
|  |  |  | Course Duration: | 8 Hours | 0 Minutes |  | 8
|  |  |  | Course Description: | This advanced course trains REWs in troubleshooting, repairing, and replacing components within AC power distribution systems. Learners will focus on instrument transformers, auxiliary transformers, rectifiers, and traction rectifier transformers. The course covers diagnostic techniques for identifying faults in each component and outlines step-by-step repair and replacement procedures. Participants will study safety protocols and best practices for isolating and securing equipment before work. Emphasis is placed on proper use of tools, adherence to documented standards, and accurate record-keeping after maintenance tasks. Practical exercises will reinforce skills in real-world scenarios to prepare trainees for effective troubleshooting and repair in AC power distribution systems.
|  |  |  | Course Outcomes: | By the end of this course, REWs will troubleshoot faults in instrument transformers, auxiliary transformers, rectifiers, and traction rectifier transformers using specified diagnostic techniques. They will demonstrate step-by-step procedures for repairing and replacing faulty components while adhering to safety protocols for isolation and equipment security. Learners will effectively use the proper tools for each task and maintain compliance with documented standards throughout the repair process. Participants will accurately record all maintenance actions in standardized formats. Practical exercises will enable them to apply their skills in real-world troubleshooting and repair scenarios within AC power distribution systems.
|  |  |  | Learning Objectives: | • Describe the function and common failure modes of instrument transformers, auxiliary transformers, rectifiers, and traction rectifier transformers. • Explain diagnostic techniques for identifying faults in AC power distribution system components and discuss their application in troubleshooting. • Demonstrate step-by-step procedures for repairing and replacing each component, highlighting critical safety protocols throughout the process. • Discuss best practices for isolating and securing equipment before performing maintenance and express the importance of following these protocols. • Identify and select the appropriate tools for repairing and replacing transformer components, ensuring proper tool usage at all times. • Document maintenance actions accurately in standardized formats, ensuring that all records are thorough and in compliance with protocols. • Perform practical exercises that simulate real-world troubleshooting and repair scenarios, applying learned skills effectively. • Evaluate a case study of a fault in an AC power distribution system and describe the steps taken to troubleshoot and resolve the issue. • Reflect on experiences from practical exercises to identify areas for improvement and develop strategies for future troubleshooting tasks. • Prepare a summary report of the troubleshooting and repair process, including diagnostic results, actions taken, and outcomes achieved.
|  |  |  | Content Checklist |  | Discussions (In-Class) |  |  | Yes
[6 empty] | Assessment (In-Class) |  |  | Yes
[6 empty] | Hands-On / Workshop |  |  | Yes
[6 empty] | OJT Progress Tracking |  |  | Yes
[6 empty] | Final Exam |  |  | TBD
Reference Materials / Resources
• OCS Rigging.doc
• OCS OM Manual
• AC Switchgear_4302037 O and M
• L800-CRE-05483 017823 1.02B TPSS O and M Manuals
• N830 E750-REC-07794 SUB 017823-042.001 1.02B DC Power Supplies O and M Manual Final
• N830 E750-REC-12334 SUB 017823-096.003 1.02B Traction Power Substation DC Auto Transfer System CNWD 052 Final O and M Manuals
• N830 E750-REC-12548 SUB 017823-096.004 1.02B TPSS DC Auto Transfer System CNWD 052 Final O and M Manuals
• STV-KCM-T001 Negative Return Training Draft
• Balfour Beatty -- OMFE O&M Manual
• Siemens -- 440.OM-029A Siemens TPSS Equipment OM Manual Vol 1 of 2
• Siemens -- 440.OM-029A Siemens TPSS Equipment OM Manual Vol 2 of 2
| 301.2 | Power Distribution Systems: AC Power - Troubleshoot, Repair, Replace |  | Course Title: | 301.2 AC Power Distribution Systems - Troubleshoot, Repair, Replace - Part 2
AC Power Distribution - Troubleshoot, Repair, Replace - Part 2
|  |  |  | Course Structure: |  | Module 1: AC Power Distribution: Circuit Breakers and Protective Devices - Repair / Replace
• Repair and replace AC power distribution circuit breakers and protective devices
Module 2: AC Power Distribution: No-Load Disconnect - Repair
• Repair AC power distribution no-load disconnect
Module 3: AC Power Distribution: Auxiliary Transformers - Repair
• Repair AC power distribution auxiliary transformer
|  |  |  | Course Duration: | 4 Hours | 0 Minutes |  | 4
|  |  |  | Course Description: | This advanced course focuses on troubleshooting, repairing, and replacing critical components in AC power distribution systems. Learners will gain in-depth knowledge of circuit breakers and protective devices, practicing repair and replacement techniques tailored to specific scenarios. The module covers the repair of no-load disconnects, emphasizing safe isolation and proper operational procedures. Participants will also study auxiliary transformers, exploring their functions and repairs. Emphasis is placed on using diagnostic tools effectively, adhering to safety protocols, and maintaining accurate documentation of all procedures. Practical exercises will solidify skills needed for real-world application, ensuring participants are well-prepared for complex maintenance tasks in AC power distribution environments.
|  |  |  | Course Outcomes: | By the end of this course, REWs will troubleshoot and repair circuit breakers and protective devices, demonstrating the ability to apply repair techniques in specific scenarios. They will effectively repair no-load disconnects while adhering to safe isolation and operational protocols. Learners will explain the functions of auxiliary transformers and perform necessary repairs accurately. Participants will utilize diagnostic tools effectively and compile thorough documentation of all maintenance actions taken. Practical exercises will enhance their readiness for complex tasks, ensuring they can confidently address real-world challenges in AC power distribution systems.
|  |  |  | Learning Objectives: | • Describe the function and operation of circuit breakers and protective devices within AC power distribution systems. • Explain the proper repair techniques for circuit breakers and protective devices in specific scenarios and list common failure modes. • Discuss the isolation and operational procedures required for repairing no-load disconnects and express the importance of safety during repairs. • Identify components of auxiliary transformers and explain their functions within the AC distribution system. • Perform repairs on auxiliary transformers and document the process in accordance with standard operating protocols. • Utilize diagnostic tools effectively to identify faults in circuit breakers, protective devices, and no-load disconnects. • Record measurements, findings, and actions taken in a standardized format, ensuring compliance with documentation requirements. • Participate in practical exercises that simulate real-world troubleshooting and repairs, demonstrating learned skills effectively. • Evaluate case studies related to AC power distribution maintenance, discussing approaches and solutions for common issues. • Prepare an escalation report for any unresolved or safety-critical findings, ensuring inclusion of necessary technical details.
|  |  |  | Content Checklist |  | Discussions (In-Class) |  |  | Yes
[6 empty] | Assessment (In-Class) |  |  | Yes
[6 empty] | Hands-On / Workshop |  |  | Yes
[6 empty] | OJT Progress Tracking |  |  | Yes
[6 empty] | Final Exam |  |  | TBD
Reference Materials / Resources
• AC Switchgear_4302037 O and M
• Siemens -- 440.OM-029A Siemens TPSS Equipment OM Manual Vol 1 of 2
• Secheron -- L800-CRE-05483 017823 1.02B TPSS O and M Manuals - Final 1
• OCS OM Manual
• SMP 28.8 Power Interruptions and Return to Service
• Balfour Beatty -- OMFE O&M Manual
• L800-CRE-05483 017823 1.02B TPSS O and M Manuals
• N830 E750-REC-07794 SUB 017823-042.001 1.02B DC Power Supplies O and M Manual Final
• N830 E750-REC-12334 SUB 017823-096.003 1.02B Traction Power Substation DC Auto Transfer System CNWD 052 Final O and M Manuals
• N830 E750-REC-12548 SUB 017823-096.004 1.02B TPSS DC Auto Transfer System CNWD 052 Final O and M Manuals
• Siemens -- 440.OM-029A Siemens TPSS Equipment OM Manual Vol 2 of 2
| 301.3 | Power Distribution Systems: DC Power - Troubleshoot, Repair, Replace |  | Course Title: | 301.3 DC Power Distribution Systems - Troubleshoot, Repair, Replace - Part 1
DC Power Distribution - Troubleshoot, Repair, Replace - Part 1
|  |  |  | Course Structure: |  | Module 1: DC Power Distribution: Instrument Transformers - Repair / Replaced
• Repair and replaced DC power distribution instrument transformers
Module 2: DC Power Distribution: Auxiliary Transformers - Repair
• Repair DC power distribution auxiliary transformers
Module 3: DC Power Distribution: Rectifier - Repair
• Repair DC power distribution rectifier
|  |  |  | Course Duration: | 8 Hours | 0 Minutes |  | 8
|  |  |  | Course Description: | This advanced course focuses on troubleshooting, repairing, and replacing essential components within DC power distribution systems. Learners will engage with instrument transformers, studying repair and replacement techniques specific to these critical components. The module includes detailed instruction on repairing auxiliary transformers, emphasizing diagnostic methods and best practices. Participants will also learn the repair processes for DC power rectifiers, understanding their function within the distribution network. Safety protocols for isolation and equipment handling are integrated throughout, ensuring that trainees are prepared to perform maintenance tasks effectively. Practical exercises will reinforce skills necessary for real-world applications in DC power distribution environments.
|  |  |  | Course Outcomes: | By the end of this course, REWs will troubleshoot and repair instrument transformers, applying specific techniques for effective component replacement. They will demonstrate the ability to diagnose issues in auxiliary transformers and execute approved repair methods. Learners will perform repairs on DC power rectifiers, clearly understanding their role within the distribution system. Participants will discuss and apply safety protocols for isolation and equipment handling throughout the maintenance process. Practical exercises will ensure trainees can confidently apply their skills in real-world DC power distribution scenarios.
|  |  |  | Learning Objectives: | • Describe the function and common failure modes of instrument transformers within DC power distribution systems. • Explain the specific repair and replacement techniques for instrument transformers and auxiliary transformers. • Discuss diagnostic methods for identifying issues in auxiliary transformers and express the necessary steps for effective troubleshooting. • Identify the key components of DC power rectifiers and explain their functions within the distribution network. • Perform structured repairs on instrument transformers and auxiliary transformers while adhering to documented procedures. • Execute repair techniques for DC power rectifiers, demonstrating understanding of circuit functionality and related issues. • Apply safety protocols for isolation and equipment handling before commencing maintenance tasks and express their importance. • Complete practical exercises that simulate real-world troubleshooting and repair scenarios, demonstrating learned skills effectively. • Document all repair processes and findings in a standardized format, ensuring clarity and compliance with industry standards. • Evaluate case studies on DC power distribution failures and discuss best practices for prevention and repair in future applications.
|  |  |  | Content Checklist |  | Discussions (In-Class) |  |  | Yes
[6 empty] | Assessment (In-Class) |  |  | Yes
[6 empty] | Hands-On / Workshop |  |  | Yes
[6 empty] | OJT Progress Tracking |  |  | Yes
[6 empty] | Final Exam |  |  | TBD
Reference Materials / Resources
• OCS Rigging.doc
• OCS OM Manual
• AC Switchgear_4302037 O and M
• L800-CRE-05483 017823 1.02B TPSS O and M Manuals
• N830 E750-REC-07794 SUB 017823-042.001 1.02B DC Power Supplies O and M Manual Final
• N830 E750-REC-12334 SUB 017823-096.003 1.02B Traction Power Substation DC Auto Transfer System CNWD 052 Final O and M Manuals
• N830 E750-REC-12548 SUB 017823-096.004 1.02B TPSS DC Auto Transfer System CNWD 052 Final O and M Manuals
• STV-KCM-T001 Negative Return Training Draft
• Balfour Beatty -- OMFE O&M Manual
• Siemens -- 440.OM-029A Siemens TPSS Equipment OM Manual Vol 1 of 2
• Siemens -- 440.OM-029A Siemens TPSS Equipment OM Manual Vol 2 of 2
• Secheron -- L800-CRE-05483 017823 1.02B TPSS O and M Manuals - Final 1
| 301.3 | Power Distribution Systems: DC Power - Troubleshoot, Repair, Replace |  | Course Title: | 301.3 DC Power Distribution Systems - Troubleshoot, Repair, Replace - Part 2
DC Power Distribution - Troubleshoot, Repair, Replace - Part 2
|  |  |  | Course Structure: |  | Module 1: DC Power Distribution: Circuit Breakers and Protective Devices - Repair / Replace
• Repair and replace DC power distribution circuit breakers and protective devices
Module 2: DC Power Distribution: No-Load Disconnect - Repair
• Repair DC power distribution no-load disconnect
Module 3: DC Power Distribution: Auxiliary Transformers - Repair
• Repair DC power distribution auxiliary transformer
|  |  |  | Course Duration: | 4 Hours | 0 Minutes |  | 4
|  |  |  | Course Description: | This advanced course enhances the skills of REWs in troubleshooting, repairing, and replacing critical components within DC power distribution systems. Learners will focus on circuit breakers and protective devices, gaining hands-on experience in their repair and replacement processes. The course also covers the repair of no-load disconnects, emphasizing safe operational practices and procedures. Participants will study auxiliary transformers, including their functions and common issues, and learn effective repair techniques. Safety protocols, proper isolation, and equipment handling are integrated throughout the modules. Practical exercises ensure that participants can apply their skills confidently in real-world scenarios involving DC power distribution systems.
|  |  |  | Course Outcomes: | By the end of this course, REWs will effectively troubleshoot and repair circuit breakers and protective devices, demonstrating hands-on skills in the replacement process. They will outline safe operational practices for repairing no-load disconnects and execute these procedures accurately. Learners will describe the functions of auxiliary transformers, identify common issues, and apply effective repair techniques in practical scenarios. Participants will also implement safety protocols for isolation and proper equipment handling during all tasks. Through practical exercises, they will showcase their ability to confidently address real-world challenges in DC power distribution systems.
|  |  |  | Learning Objectives: | • Describe the components and functions of circuit breakers and protective devices within DC power distribution systems. • Explain common troubleshooting techniques for diagnosing issues in circuit breakers and protective devices, and express the importance of accurate assessment. • Demonstrate hands-on skills in the repair and replacement processes for circuit breakers and protective devices, maintaining compliance with safety protocols. • Discuss safe operational practices and outline the necessary steps for repairing no-load disconnects, including required documentation. • Identify common issues associated with auxiliary transformers and describe effective repair techniques tailored to specific problems. • Perform inspections on auxiliary transformers, documenting any findings and necessary corrective actions accurately. • Implement correct isolation and earthing procedures before conducting maintenance and express the rationale for each step taken. • Use appropriate tools and equipment safely, demonstrating correct handling techniques throughout all tasks. • Complete practical exercises that simulate real-world troubleshooting and repair scenarios, effectively applying learned techniques. • Document all repair activities and findings in a standardized format, ensuring clarity and compliance with industry standards. • Prepare and submit an escalation report for any unresolved safety-critical issues, including detailed descriptions and required actions.
|  |  |  | Content Checklist |  | Discussions (In-Class) |  |  | Yes
[6 empty] | Assessment (In-Class) |  |  | Yes
[6 empty] | Hands-On / Workshop |  |  | Yes
[6 empty] | OJT Progress Tracking |  |  | Yes
[6 empty] | Final Exam |  |  | TBD
Reference Materials / Resources
• OCS Rigging.doc
• OCS OM Manual
• AC Switchgear_4302037 O and M
• L800-CRE-05483 017823 1.02B TPSS O and M Manuals
• N830 E750-REC-07794 SUB 017823-042.001 1.02B DC Power Supplies O and M Manual Final
• N830 E750-REC-12334 SUB 017823-096.003 1.02B Traction Power Substation DC Auto Transfer System CNWD 052 Final O and M Manuals
• N830 E750-REC-12548 SUB 017823-096.004 1.02B TPSS DC Auto Transfer System CNWD 052 Final O and M Manuals
• STV-KCM-T001 Negative Return Training Draft
• Balfour Beatty -- OMFE O&M Manual
• Siemens -- 440.OM-029A Siemens TPSS Equipment OM Manual Vol 1 of 2
• Siemens -- 440.OM-029A Siemens TPSS Equipment OM Manual Vol 2 of 2
• Secheron -- L800-CRE-05483 017823 1.02B TPSS O and M Manuals - Final 1
| 302.1 | Substations: Circuit Prints - Interpret |  | Course Title: | 302.1 Substations: Circuit Prints - Interpret
|  |  |  | Course Structure: |  | Module 1: Interpret Substation Circuit Prints
• Read and interpret circuit prints to discover and repair problems
|  |  |  | Course Duration: | 8 Hours | 0 Minutes |  | 8
|  |  |  | Course Description: | This advanced course teaches REWs to read and interpret substation circuit prints for troubleshooting, maintenance and safe isolation. Learners review ANSI/IEEE and local drawing conventions, single‑line and wiring diagrams, relay schematics, protection and metering circuits, instrument‑transformer secondary layouts, and terminal /c connection numbering. The module covers tracing fault paths, identifying trip and interlock logic, locating isolation points on prints and mapping those to physical plant, and using prints to plan tests and safe work sequences. Emphasis is placed on verifying as‑built vs drawing discrepancies, annotating prints, documenting findings for handover, and preparing accurate escalation packages for protection and engineering teams. Practical exercises use real prints and case scenarios to build confident, mission‑critical interpretation skills.
|  |  |  | Course Outcomes: | By the end of this course, REWs will interpret ANSI/IEEE and local drawing conventions and read single‑line, wiring and relay schematics. They will trace fault paths and identify trip, interlock and metering circuits on prints. Learners will locate isolation points on drawings and accurately map them to physical plant. Participants will use prints to plan tests and safe work sequences. They will detect and record as‑built versus drawing discrepancies, annotate prints, and prepare clear handover and escalation packages for protection and engineering teams.
|  |  |  | Learning Objectives: | • Describe key ANSI/IEEE and local drawing conventions and identify at least ten common schematic symbols from a supplied symbol chart. • Explain single‑line diagram components and trace the power flow from source to load on a provided print. • Read a wiring diagram and list terminal/connection numbers for three specified circuits. • Interpret a relay schematic and explain trip and interlock logic for a given protection function. • Locate instrument‑transformer secondary layouts on a print and identify CT/VT secondary terminals for three devices. • Trace a fault path on a case‑study print and document the sequence of protective operations expected. • Identify isolation points on a supplied circuit print and map those points to physical plant locations in a mock layout. • Use a circuit print to plan a test sequence, listing required isolations, test points and safety checks for the task. • Compare an as‑built field photo to the drawing, note three discrepancies, and annotate the print accordingly. • Complete an annotated print with measured values and observations and submit it as a handover package. • Prepare an escalation package from a print‑based diagnosis that includes affected equipment IDs, fault path, likely causes and recommended specialist actions. • Demonstrate proficiency by successfully interpreting and annotating a real substation print during a timed practical exercise.
|  |  |  | Content Checklist |  | Discussions (In-Class) |  |  | Yes
[6 empty] | Assessment (In-Class) |  |  | Yes
[6 empty] | Hands-On / Workshop |  |  | Yes
[6 empty] | OJT Progress Tracking |  |  | Yes
[6 empty] | Final Exam |  |  | TBD
Reference Materials / Resources
• Siemens -- 440.OM-029A Siemens TPSS Equipment OM Manual Vol 1 of 2 •
• Siemens -- 440.OM-029A Siemens TPSS Equipment OM Manual Vol 1 of 2
• Secheron -- L800-CRE-05483 017823 1.02B TPSS O and M Manuals - Final 1
• Balfour Beatty -- OMFE O&M Manual
| 302.2 | Substation Components: Troubleshoot, Repair, Replace - Part 1 |  | Course Title: | 302.2 Substation Components: Troubleshoot, Repair, Replace - Part 1
|  |  |  | Course Structure: |  | Module 1: Substation Components - Replace Transformers
• Replace substation transformers
Module 2: Substation Components - Replace Rectifiers
• Replace substation rectifiers
Module 3: Substation Components: Replace AC Breakers
• Replace AC breakers
Module 4: Substation Components: Replace DC Breakers
• Replace DC breakers
|  |  |  | Course Duration: | 4 Hours | 0 Minutes |  | 4
|  |  |  | Course Description: | This advanced course focuses on the troubleshooting, repair, and replacement of critical substation components, including transformers, rectifiers, and both AC and DC breakers. Learners will engage in hands-on practices related to the replacement of substation transformers, ensuring compliance with safety standards and operational procedures. The course details the methods for effectively replacing both AC and DC breakers, as well as rectifiers, highlighting the importance of proper isolation and earthing before work. Participants will study the functions and maintenance needs of each component, ensuring they understand common failure modes and best repair practices. Emphasis is placed on using appropriate tools and techniques, maintaining documentation, and applying safety protocols throughout the replacement process. Practical exercises will prepare trainees for real-world scenarios in substation maintenance and operations.
|  |  |  | Course Outcomes: | By the end of this course, REWs will effectively troubleshoot and replace substation transformers, rectifiers, and AC and DC breakers while adhering to safety standards and operational procedures. They will demonstrate hands-on skills in the replacement process, applying proper isolation and earthing techniques before all tasks. Learners will explain the functions and maintenance requirements of each component, identify common failure modes, and implement best practices for repairs. Participants will utilize the appropriate tools and document all maintenance actions accurately. Finally, they will engage in practical exercises that simulate real-world substation maintenance scenarios, ensuring readiness for field application.
|  |  |  | Learning Objectives: | • Describe the main functions of substation transformers, rectifiers, and AC and DC breakers within the power distribution system. • Explain common failure modes for transformers, rectifiers, and breakers, and discuss their implications on system performance. • Demonstrate the process for safely replacing substation transformers, with emphasis on compliance with safety standards and operational procedures. • Apply correct isolation and earthing techniques prior to maintenance tasks and express the importance of these protocols in ensuring safety. • Perform hands-on replacement of AC and DC breakers and rectifiers, using appropriate tools and techniques as specified in the training materials. • Document all maintenance actions, including measurements and observations, in standardized formats and ensure accuracy and completeness. • Utilize diagnostic tools effectively to troubleshoot issues with substation components and articulate the findings in clear terms. • Participate in practical exercises that simulate real-world maintenance tasks, demonstrating proficiency in troubleshooting and replacement scenarios. • Discuss the importance of maintaining equipment documentation and how it supports compliance and operational efficiency in substation maintenance. • Identify any safety-critical issues that arise during practical exercises and prepare escalation reports with the necessary details for supervisor review.
|  |  |  | Content Checklist |  | Discussions (In-Class) |  |  | Yes
[6 empty] | Assessment (In-Class) |  |  | Yes
[6 empty] | Hands-On / Workshop |  |  | Yes
[6 empty] | OJT Progress Tracking |  |  | Yes
[6 empty] | Final Exam |  |  | TBD
Reference Materials / Resources
• Blue Book Protective Relaying for Technicians.pdf •
• L800-CRE-05483 017823 1.02B TPSS O and M Manuals
• AC Switchgear_4302037 O and M
• Neg_Return_System_Course_ST_9_2024
• Marcel Dekker Protective Relaying Theory
• R2G issue.pdf
• STV-KCM-T001 Negative Return Training Draft
• TPSS_O&M_Manual-R2G
| 302.2 | Substation Components: Troubleshoot, Repair, Replace - Part 2 |  | Course Title: | 302.2 Substation Components: Troubleshoot, Repair, Replace - Part 2
|  |  |  | Course Structure: |  | Module 1: Substation Components Replace Protective Relays
• Replace protective relays
Module 2: Substation Components: Replace UPS
• Replace Uninterruptible Power Supply (UPS)
Module 3: Substation Components: Replace Station Battery Banks
• Replace station battery banks
|  |  |  | Course Duration: | 4 Hours | 0 Minutes |  | 4
|  |  |  | Course Description: | This advanced course equips REWs to troubleshoot, repair and replace a wide range of substation auxiliary components beyond primary transformers and breakers. Learners study protective relays, control and auxiliary relay contacts, UPS systems and station battery banks, secondary wiring and DC/AC auxiliary supplies. The module covers diagnostic techniques for relay logic and secondary circuits, battery health assessment and charger verification, and repair or replacement procedures for relay modules and auxiliary equipment. Emphasis is placed on correct isolation, earthing and secondary circuit safety, functional testing and timing verification, and documenting test results and repairs. Practical exercises focus on real‑world fault scenarios, coordinated handovers with protection and control teams, and knowing when to escalate complex failures to specialist engineers.
|  |  |  | Course Outcomes: | By the end of this course, REWs will diagnose faults in protective relays, auxiliary relay contacts, UPS systems and station battery banks, and secondary wiring; perform approved repair or replacement procedures for relay modules and auxiliary equipment; assess battery health and verify charger operation; apply correct isolation, earthing and secondary‑circuit safety measures before work; execute functional and timing tests and interpret results against acceptance criteria; document test data and repair actions clearly; coordinate handovers with protection and control teams; and recognize and escalate complex failures to specialist engineers with complete technical details.
|  |  |  | Learning Objectives: | • Describe functions and common failure modes of protective relays, auxiliary relay contacts, UPS systems and station battery banks. • Explain secondary wiring and DC/AC auxiliary supply layouts and locate key circuits on provided schematics. • Perform relay logic diagnostics using secondary injection or simulated inputs and record trip/operate responses. • Execute functional and timing tests on protective relays and compare results to specified acceptance criteria. • Inspect auxiliary relay contacts and verify contact continuity and operation, logging measured values. • Assess UPS operation by measuring input/output voltages and transfer times, and document deviations from normal ranges. • Perform battery health checks (voltage, internal resistance or specific gravity where applicable) and classify condition per site criteria. • Verify battery charger output and charging profile, and record charge current and voltage trends over a defined test period. • Apply correct isolation, earthing and secondary‑circuit safety procedures on a mock task and obtain team verification. • Carry out approved repair or replacement procedures for relay modules and auxiliary components and have work verified by the instructor. • Complete standardized test reports with all measurements, observations and remedial actions, and submit for review. • Prepare and submit a detailed escalation package for complex or unsafe failures including test data, diagrams, recommended actions and contact points.
|  |  |  | Content Checklist |  | Discussions (In-Class) |  |  | Yes
[6 empty] | Assessment (In-Class) |  |  | Yes
[6 empty] | Hands-On / Workshop |  |  | Yes
[6 empty] | OJT Progress Tracking |  |  | Yes
[6 empty] | Final Exam |  |  | TBD
Reference Materials / Resources
• AC Switchgear_4302037 O and M
• Siemens -- 440.OM-029A Siemens TPSS Equipment OM Manual Vol 1 of 2
• Secheron -- L800-CRE-05483 017823 1.02B TPSS O and M Manuals - Final 1
• OCS OM Manual
• SMP 28.8 Power Interruptions and Return to Service
• Balfour Beatty -- OMFE O&M Manual
• Blue Book Protective Relaying for Technicians Word
• STV-KCM-T001 Negative Return Training Draft signed
• TPSS_O&M_Manual-R2G
• L800-CRE-05483 017823 1.02B TPSS O and M Manuals
| 303.1 | Overhead Contact System Components: Troubleshooting Methods and Best Practices - Part 1 |  | Course Title: | 303.1 Part 1 Overhead Contact System: Contact Wire Troubleshoot, Repair, Replace
Part 1 Overhead Contact System: Contact Wire Troubleshoot, Repair, Replace
|  |  |  | Course Structure: |  | Introduction and Scenario
Module 1: Safety Procedures for OCS Contact Wire Repair / Replacement
• Follow proper safety protocols for preparing to work on the OCS Contact Wire and Messenger Wire
Module 2: Overhead Contact System Tools
• Receive knowledge and gain proficiency in preparing to work on the OCS contact wire and messenger wire
Module 3: OCS: Contact Wire and Messenger Wire – Repair / Replace
• Execute the steps needed to perform contact wire and messenger wire replacement.
|  |  |  | Course Duration: | 20 Hours | 0 Minutes |  | 20
|  |  |  | Course Description: | This advanced course prepares REWs to troubleshoot, repair and replace contact wire on the Overhead Contact System. Learners study common contact‑wire faults, wear patterns and electrical/mechanical failure modes. The module covers diagnostic techniques including visual assessment, wear measurement, continuity and tension testing, and pantograph interaction checks. Participants practice approved splice, termination and replacement methods, set tension to local parameters, and verify stagger and alignment. Emphasis is placed on correct isolation, earthing and rigging before wire work, safe lifting and team signaling during replacements, tool calibration and PPE selection. Trainees learn post‑work mechanical and electrical checks, defect classification, accurate report writing, and escalation procedures for complex or safety‑critical findings. Practical, instructor‑led exercises replicate live scenarios to build competence for field operations.
|  |  |  | Course Outcomes: | By the end of this course, REWs will identify common contact‑wire faults and wear patterns, perform visual, wear, continuity and tension inspections, and evaluate pantograph interaction. They will apply approved splice, termination and replacement methods, set and verify tension, stagger and alignment to local parameters, and complete post‑work mechanical and electrical checks. Learners will follow correct isolation, earthing and rigging procedures, use calibrated tools and appropriate PPE, document findings with standard reports, classify defects, and escalate complex or safety‑critical issues for specialist follow‑up.
|  |  |  | Learning Objectives: | • Describe common contact‑wire faults and wear patterns and match each to probable causes. • Explain how pantograph interaction affects contact‑wire condition and list two inspection indicators of poor interaction. • Perform a visual contact‑wire inspection using the provided checklist and record at least five condition observations. • Measure contact‑wire wear with calipers, record measurements in millimeters, and compare results to local wear limits. • Test continuity and conductor resistance with a multimeter, log readings, and classify outcomes as Good / High‑Resistance / Open. • Measure wire tension with a tension meter, record values, and state whether readings meet local parameter tolerances. • Calculate and set correct stagger for a given span from supplied data and record the computed stagger value. • Explain and demonstrate approved splice and termination techniques on the training rig and obtain instructor verification. • Replace a section of contact wire on a mock setup, set tension to specification, and verify alignment and stagger. • Apply the correct isolation, earthing and rigging sequence before wire work on a simulated task and obtain team sign‑off. • Select and confirm calibration of required tools and PPE prior to performing repairs and document tool IDs. • Conduct post‑work mechanical and electrical checks, record results on the standard form, and justify the equipment status. • Classify identified defects as Acceptable / Requires Repair / Unsafe and justify each classification with measurement evidence. • Complete a standard inspection and repair report with measurements, photos, actions taken and recommended follow‑up. • Prepare and submit an escalation package for any safety‑critical or complex fault including test data, diagrams and recommended immediate actions.
|  |  |  | Content Checklist |  | Discussions (In-Class) |  |  | Yes
[6 empty] | Assessment (In-Class) |  |  | Yes
[6 empty] | Hands-On / Workshop |  |  | Yes
[6 empty] | OJT Progress Tracking |  |  | Yes
[6 empty] | Final Exam |  |  | Yes
Reference Materials / Resources
• Chapter 296-45 WAC Electric Power Generation, Transmission, and Distribution
• SMP 27.1 OCS PREVENTIVE MAINTENANCE & INSPECTIONS
• SMP 27.3 Overhead Contact System Safety Procedures
• SMP 27.5 Switching and Tagging Procedures
• SMP 28.1 Lockout-Tagout and Clearance Procedures for TPSS
• NESC (ANSI C-2) Sections 43 and 44
• OCM OM Manual, pp. 34 – 38
• SMP 21.6 Energizing and De-Energizing Shop Overhead Contact System
| 303.1 | Overhead Contact System Components: Troubleshooting Methods and Best Practices - Part 2 |  | Course Title: | 303.1 Part 2 Overhead Contact System Components: Supporting Structure - Repair
Part 2 Overhead Contact System Components: Supporting Structure - Repair
|  |  |  | Course Structure: |  | Introduction
Module 1: Overhead Contact System Components: Supporting Structure - Maintain
• Maintain supporting structure of the overhead contact system
Module 2: Overhead Contact System Components: Supporting Structure - Repair
• Repair supporting structure of the overhead contact system
|  |  |  | Course Duration: | 8 Hours | 0 Minutes |  | 8
|  |  |  | Course Description: | This advanced course prepares REWs to inspect, diagnose and repair OCS supporting structures to industry standards. Learners study bracketry, cantilevers, insulator mounts, fittings and pole integrity, and identify corrosion, fatigue, weld and fastening failures. The module covers repair techniques including secure bolting, plate repair, welding preparation, fitting replacement, foundation remediation and temporary support installation. Participants practice safe rigging, lifting and positioning methods, and follow permit, isolation and earthing requirements prior to structural work. Emphasis is placed on load calculations, torque and welding quality checks, post‑repair NDT/visual inspections, and verifying mechanical and electrical interfaces with the OCS. Trainees record repair steps, produce handover documentation, and escalate complex or safety‑critical defects to engineering specialists.
|  |  |  | Course Outcomes: | By the end of this course, REWs will inspect and diagnose OCS supporting‑structure defects, identify corrosion, fatigue, weld and fastening failures, and select appropriate repair methods. They will perform secure bolting, plate repairs and fitting replacements, prepare and verify welding work, and install temporary supports or foundation remediation measures. Learners will apply safe rigging, lifting and positioning techniques, complete load and torque checks, and conduct post‑repair inspections. They will verify mechanical and electrical interfaces with the OCS, document repair steps and handover details, and escalate complex or safety‑critical defects to engineering specialists.
|  |  |  | Learning Objectives: | • Describe types of OCS supporting‑structure components (brackets, cantilevers, insulator mounts, fittings) and explain typical failure modes. • Inspect a given structure and record at least five condition indicators (corrosion, fatigue, weld cracks, loose fasteners) on the provided checklist. • Diagnose supporting‑structure defects and select an appropriate repair method from the approved options, justifying the choice in writing. • Calculate safe working loads for a specified lift scenario and state required rigging components and safety factors. • Demonstrate correct rigging, lifting and positioning techniques on a training rig and have the instructor verify compliance. • Perform secure bolting or fitting replacement to torque specification and record torque values. • Prepare a plate repair or welding task, complete pre‑weld checks, and verify welding quality against acceptance criteria after instructor inspection. • Install a temporary support or carry out basic foundation remediation per procedure and document materials and steps used. • Conduct post‑repair NDT or visual inspection, record measured results, and compare to acceptance limits. • Verify mechanical and electrical interface integrity with the OCS after repair and log continuity/tension or alignment checks. • Complete a standardized repair record and handover document with measurements, materials used, and next‑step recommendations. • Prepare and submit an escalation package for complex or safety‑critical defects including photos, measurements, load calculations and recommended mitigation.
|  |  |  | Content Checklist |  | Discussions (In-Class) |  |  | Yes
[6 empty] | Assessment (In-Class) |  |  | Yes
[6 empty] | Hands-On / Workshop |  |  | Yes
[6 empty] | OJT Progress Tracking |  |  | Yes
[6 empty] | Final Exam |  |  | Yes
Reference Materials / Resources
• Chapter 296-45 WAC Electric Power Generation, Transmission, and Distribution
• SMP 27.1 OCS PREVENTIVE MAINTENANCE & INSPECTIONS
• SMP 27.3 Overhead Contact System Safety Procedures
• SMP 27.5 Switching and Tagging Procedures
• SMP 28.1 Lockout-Tagout and Clearance Procedures for TPSS
• NESC (ANSI C-2) Sections 43 and 44
• OCM OM Manual, pp. 34 – 38
• SMP 21.6 Energizing and De-Energizing Shop Overhead Contact System
• Secheron -- L800-CRE-05483 017823 1.02B TPSS O and M Manuals - Final 1
• Siemens -- 440.OM-029B Siemens TPSS Equipment OM Manual Vol 2 of 2
• Balfour Beatty -- OMFE O&M Manual
| 304.1 | Overhead Catenary Systems (OCS): Troubleshoot and Repair |  | Course Title: | 304.1 Overhead Catenary Systems (OCS): Troubleshoot and Repair: Part 1 Overhead Catenary System Messenger Contact Wire and Hangers - Repair
Part 1 Overhead Catenary System Messenger Contact Wire and Hangers - Repair
|  |  |  | Course Structure: |  | Module 1: Overhead Catenary Systems: Contact Wire - Repair
• Troubleshoot and repair contact wire
Module 2: Overhead Catenary Systems: Hangers - Adjust / Repair
• Troubleshoot, adjust and repair hangers
Module 3: Overhead Catenary System - Overhead Line
• Inspect and maintain overhead line feeder wire
Module 4: Overhead Catenary System - Poles
• Inspect and maintain poles
|  |  |  | Course Duration: | TBD Hours | 0 Minutes |  | TBD |  |  | 1
|  |  |  | Course Description: | This advanced course trains REWs to troubleshoot, repair and replace messenger and contact wire and associated hangers on the Overhead Catenary System. Learners study fault diagnostics, wear patterns and interaction effects with pantographs. The module covers detailed measurement and assessment techniques for wear, tension, stagger and alignment, plus approved splice, termination and hanger replacement methods. Participants practice rigging, lifting and safe positioning for wire and hanger work, and follow permit, isolation, grounding / earthing and verification procedures before any live task. Emphasis is placed on tool selection and calibration, correct application of tension and stagger to local parameters, inspection of fittings and hangers for corrosion or fatigue, post‑repair mechanical and electrical checks, accurate documentation of measurements and actions, and escalation of complex or safety‑critical defects to engineering specialists. Practical, instructor‑led exercises replicate field scenarios to build competence for live maintenance.
|  |  |  | Course Outcomes: | By the end of this course, REWs will diagnose faults and wear in messenger and contact wire systems and assess pantograph interaction effects. They will measure and record wear, tension, stagger and alignment using calibrated tools and compare results to local parameters. Learners will perform approved splices, terminations and hanger replacements, and apply correct tension and staggering to specification. They will set up rigging, lifting and work positioning following permit, isolation and earthing procedures. Participants will complete post‑repair mechanical and electrical checks, document measurements and actions accurately, and escalate complex or safety‑critical defects to engineering specialists.
|  |  |  | Learning Objectives: | • Describe common fault types and wear patterns in messenger and contact wire and explain how pantograph interaction affects wear. • Explain required tool calibration checks and confirm calibration status before taking any measurements. • Measure contact‑wire wear with calipers, record values in millimeters, and determine compliance with local wear limits. • Measure conductor tension and stagger using site tension and positioning tools, log readings, and state whether values meet specified parameters. • Inspect hangers and fittings for corrosion, fatigue or looseness, record three condition indicators, and recommend maintenance actions. • Perform an approved splice on the training rig, document technique and have the instructor verify compliance with the splice standard. • Execute a termination procedure to specification and record continuity and insulation test results. • Replace a hanger assembly on a mock setup following permit, isolation and earthing steps, and obtain team verification of completion. • Set up rigging and lifting for a wire replacement scenario, calculate safe working loads, and justify chosen rigging configuration. • Apply the correct isolation, grounding/earthing and verification sequence on a simulated task and capture verification timestamps. • Conduct post‑repair mechanical checks (alignment, tension, stagger) and electrical checks (continuity, resistance), and record all measurements on the standard form. • Classify defects found during inspection or repair as Acceptable / Requires Repair / Unsafe and justify each classification with measured evidence. • Complete a standardized repair and inspection report with photos, measurements and recommended follow‑up actions. • Prepare and submit an escalation package for complex or safety‑critical findings including test data, photos, and suggested immediate mitigations.
|  |  |  | Content Checklist |  | Discussions (In-Class) |  |  | Yes
[6 empty] | Assessment (In-Class) |  |  | Yes
[6 empty] | Hands-On / Workshop |  |  | Yes
[6 empty] | OJT Progress Tracking |  |  | Yes
[6 empty] | Final Exam |  |  | TBD
Reference Materials / Resources
• Chapter 296-45 WAC Electric Power Generation, Transmission, and Distribution
• SMP 27.1 OCS PREVENTIVE MAINTENANCE & INSPECTIONS
• SMP 27.3 Overhead Contact System Safety Procedures
• SMP 27.5 Switching and Tagging Procedures
• SMP 28.1 Lockout-Tagout and Clearance Procedures for TPSS
• NESC (ANSI C-2) Sections 43 and 44
• OCM OM Manual, pp. 34 – 38
• SMP 21.6 Energizing and De-Energizing Shop Overhead Contact System
• STV-KCM-T001 Negative Return Training Draft signed
• Siemens -- 440.OM-029B Siemens TPSS Equipment OM Manual Vol 2 of 2
• Traction Power Overview.pdf (Maria Roberts)
• SMP 28.5 TPSS Weekly Logbook Entry
• OM pdf, and TPSS Substation Manual
| 304.1 | Overhead Catenary Systems (OCS): Troubleshoot and Repair |  | Course Title: | 304.1 Overhead Catenary Systems (OCS): Troubleshoot and Repair: Part 2 Overhead Catenary System - Tensioning
Part 2 Overhead Catenary System - Tensioning
|  |  |  | Course Structure: |  | Module 1: Overhead Catenary Systems: Wire Tension - Check / Adjust
• Check and adjust wire tension
• Check and adjust fixed tension wires
• Check and adjust auto (constant) tension
|  |  |  | Course Duration: | TBD Hours | TBD Minutes |  | TBD |  |  | 1
|  |  |  | Course Description: | This advanced course trains REWs in troubleshooting, adjusting and repairing OCS tensioning systems for safe, reliable catenary performance. Learners study manual and automatic (constant) tension mechanisms, BWA and Tensorex components, and common tension‑related failure modes and wear patterns. The module covers diagnostic techniques, tool calibration, tension measurement methods, and procedures for re‑tensioning conductors to local parameters. Participants practice isolation, earthing and rigging required before tension work, safe greasing and servicing of auto‑tension wheels, and calculation of target tensions for varying spans and temperatures. Emphasis is placed on verifying post‑work settings, documenting measurements and maintenance actions, and escalating complex or unsafe conditions to specialist engineers.
|  |  |  | Course Outcomes: | By the end of this course, REWs will explain manual and auto tensioning mechanisms and identify common tension‑related faults. They will perform calibrated tension measurements and calculate target tensions for specified spans and temperatures. Learners will execute re‑tensioning procedures for BWA and Tensorex systems and grease/service auto‑tension wheels per procedure. They will apply correct isolation, earthing and rigging before tension work and verify post‑work settings against acceptance criteria. Participants will document measurements and maintenance actions accurately and escalate complex or unsafe conditions to specialist engineers with required technical details.
|  |  |  | Learning Objectives: | • Describe manual and automatic (constant) tensioning mechanisms and list three common tension‑related failure modes. • Explain BWA and Tensorex component functions and identify four wear indicators on inspection photos. • Verify calibration of a tension meter and record calibration ID and date before measurement. • Measure conductor tension on a training span, record the reading in specified units, and compare it to the target value. • Calculate target tension for a given span and temperature using the local formula and show all working steps. • Perform a re‑tensioning procedure on a mock setup to achieve the calculated target and record final readings. • Grease and service an auto‑tension wheel per procedure, log lubricant type and quantity, and mark application points. • Apply correct isolation, earthing and rigging sequences on a simulated task and obtain team verification/sign‑off. • Inspect post‑tension settings for alignment, stagger and tension, record three verification measurements, and judge acceptability. • Classify any out‑of‑limit or unsafe conditions as Minor / Major / Unsafe and justify the classification with measured data. • Complete the standard maintenance record with measurements, actions taken and recommended follow‑up, and submit it for review. • Prepare and submit an escalation package for complex or unsafe findings including measurements, photos and recommended immediate actions.
|  |  |  | Content Checklist |  | Discussions (In-Class) |  |  | Yes
[6 empty] | Assessment (In-Class) |  |  | Yes
[6 empty] | Hands-On / Workshop |  |  | Yes
[6 empty] | OJT Progress Tracking |  |  | Yes
[6 empty] | Final Exam |  |  | TBD
Reference Materials / Resources
• Re-Tensioning of OCS Conductors.doc - US Rail (Gy Harness)
• Maintenance of BWA and Tensorex.doc - US Rail (Gy Harness)
• OCS Rigging.doc
• OCS OM Manual
• L800-CRE-05483 017823 1.02B TPSS O and M Manuals
• N830 E750-REC-07794 SUB 017823-042.001 1.02B DC Power Supplies O and M Manual Final
• N830 E750-REC-12334 SUB 017823-096.003 1.02B Traction Power Substation DC Auto Transfer System CNWD 052 Final O and M Manuals
• N830 E750-REC-12548 SUB 017823-096.004 1.02B TPSS DC Auto Transfer System CNWD 052 Final O and M Manuals
• STV-KCM-T001 Negative Return Training Draft
• Balfour Beatty -- OMFE O&M Manual
• Siemens -- 440.OM-029A Siemens TPSS Equipment OM Manual Vol 1 of 2
• Siemens -- 440.OM-029A Siemens TPSS Equipment OM Manual Vol 2 of 2
| 304.1 | Overhead Catenary Systems (OCS): Troubleshoot and Repair |  | Course Title: | 304.1 Overhead Catenary Systems (OCS): Troubleshoot and Repair: Part 3 Arc Horns, Support Structure, Span Wire, Down Guy, and Snow Equipment
Part 3 - Arc Horns, Support Structure, Span Wire, Down Guy, and Snow Equipment
|  |  |  | Course Structure: |  | Module 1: Arc Horns and Support Structure
• Check and adjust arc horns
• Check and adjust support structure
Module 2: Span Wire - Repair / Replace
• Repair and replace span wire
Module 3: Down Guy - Repair / Replace
• Repair and replace down guy
Module 4: Snow and Ice Removal Equipment - Repair
• Check and repair snow and ice removal equipment
|  |  |  | Course Duration: | TBD Hours | TBD Minutes |  | TBD |  |  | 1
|  |  |  | Course Description: | This advanced course trains REWs to troubleshoot, repair and maintain arc horns, support structures, span wire systems, down guys and snow‑clearing equipment within the OCS. Learners study failure modes, interaction effects and acceptance criteria for each component. The module covers structured visual and mechanical inspections, alignment and clearance checks, tension and continuity testing, and approved repair techniques for brackets, span wires and guy anchors. Participants practice safe rigging, lifting and temporary support installation, and follow permit, isolation and earthing procedures before any work. The course also addresses snow‑equipment mounting, operation checks and seasonal readiness tasks. Emphasis is placed on tool calibration, post‑repair verification, NDT where applicable, accurate documentation, and escalations to engineering specialists for complex or safety‑critical defects. Practical, scenario‑based exercises replicate field conditions to build competence for live maintenance.
|  |  |  | Course Outcomes: | By the end of this course, REWs will inspect and diagnose arc horns, support structures, span wires, down guys and snow‑clearing equipment against acceptance criteria; perform tension and continuity tests and record measured values; execute approved repair techniques for brackets, span wires and guy anchors and verify results with post‑repair checks; apply correct isolation, earthing and permit procedures and demonstrate safe rigging, lifting and temporary support installation; carry out snow‑equipment mounting and operational readiness checks; use calibrated tools and perform NDT where required; document inspections, tests and repairs in standard reports; and prepare and submit escalation packages for complex or safety‑critical defects to engineering specialists.
|  |  |  | Learning Objectives: | • Describe functions and common failure modes of arc horns, support structures, span wires, down guys and snow‑clearing equipment. • Explain acceptance criteria for each component and identify three measurable indicators used in inspections. • Perform a structured visual and mechanical inspection on a sample component and record at least five condition observations using the provided checklist. • Measure span‑wire and down‑guy tension with calibrated tools, record readings in N or kgf, and compare values to acceptance limits. • Test continuity of span and feeder conductors, log resistance readings in ohms, and classify results as Good / High‑Resistance / Open. • Conduct alignment and clearance checks for arc horns and document measured gaps against clearance standards. • Demonstrate approved repair techniques for bracket, span‑wire and guy‑anchor faults and have the instructor verify completion to standard. • Install a temporary support and demonstrate correct lifting/rigging configuration for a specified load, showing calculated safe working load. • Perform NDT (visual or specified method) on a repaired weld or fitting, record findings, and compare to acceptance criteria. • Mount and verify operation of a snow‑clearing device per procedure and log functional test results. • Apply correct permit, isolation and earthing sequences on a mock task and obtain team verification/sign‑off. • Verify calibration of measurement tools before use and record tool ID and calibration date on the test sheet. • Complete a standardized inspection and repair report with photos, measurements and recommended actions, and submit an escalation package for any safety‑critical defects.
|  |  |  | Content Checklist |  | Discussions (In-Class) |  |  | Yes
[6 empty] | Assessment (In-Class) |  |  | Yes
[6 empty] | Hands-On / Workshop |  |  | Yes
[6 empty] | OJT Progress Tracking |  |  | Yes
[6 empty] | Final Exam |  |  | TBD
Reference Materials / Resources
• OCS Rigging.doc
• OCS OM Manual
• Balfour Beatty -- OMFE O&M Manual
• Siemens -- 440.OM-029A Siemens TPSS Equipment OM Manual Vol 1 of 2
• Siemens -- 440.OM-029A Siemens TPSS Equipment OM Manual Vol 2 of 2
SMP 27.1 OCS PREVENTIVE MAINTENANCE & INSPECTIONS
Re-Determine the Necessity of the Courses Below:
302-3-2
| 303.3 | Overhead Contact System Components: Hangers - Troubleshoot and Repair
4
302-3-3 | 303.4 | Overhead Contact System Components: Cable Tension - Adjust
4
|  | 303.4.1 | Overhead Contact System Components: Fixed Tension Cables - Check and Adjust
302-3-4 |  |  | Check and adjust fixed tension cables
|  | 303.4.2 | Overhead Contact System Components: Auto Tension - Check and Adjust
302-3-5 |  |  | Check and adjust auto (constant) tension
| 303.5 | Overhead Contact System Components: Section Insulation - Repair and Replace
302-3-6 |  | 4
|  | 303.5.1 | Overhead Contact System Components: Section Insulation - Arc Horns
Repair and replace arc horns
|  | 303.5.2 | Overhead Contact System Components: Section Insulation - Rumes
303 |  |  | Repair and replace rumes
303-1 |  | 303.5.3 | Overhead Contact System Components: Section Insulation - Support Structure
Repair and replace support structure
302-1-2
| 303.6 | Overhead Contact System Components: Back Guy - Troubleshoot and Repair
2
303-2
304-1-4
304-2
304-3
304-5
304-5-1
304-5-2
304-6
304-6-1
304-6-2
304-6-3
304-6
305
305-1
305-1-1
305-1-2
305-1-4
305-1-5
305-1-6
305-1-7
305-1-8
305-1-9
305-2
305-2-1
305-2-2
305-2-3